## 1 Airport Hangar
Uniformat | System | Componenet % of Total | Cost per S.F. | Cost | Floor Area (S.F.): | 10000
A1010 | Standard Foundations | 5.0714 | 9.3129 | 93128.5868 | Cost Per Square Foot: | 183.63
A1030 | Slab on Grade | 7.5416 | 13.849 | 138490.0999 | Building Cost: | 1836343.91
B1020 | Roof Construction | 11.5635 | 21.2345 | 212345.3786
B2010 | Exterior Walls | 5.227 | 9.5986 | 95986.4498
B2020 | Exterior Windows | 14.7705 | 27.1237 | 271236.9749
B2030 | Exterior Doors | 8.6669 | 15.9154 | 159153.8062
B3010 | Roof Coverings | 5.2465 | 9.6345 | 96344.5655
B3020 | Roof Openings | 0.1306 | 0.23982 | 2398.1776
C1010 | Partitions | 0.37211 | 0.68332 | 6833.2474
C1020 | Interior Doors | 0.22487 | 0.41294 | 4129.4242
C1030 | Fittings | 0.28856 | 0.52989 | 5298.9342
C3010 | Wall Finishes | 0.118 | 0.21669 | 2166.8704
D2010 | Plumbing Fixtures | 2.4993 | 4.5896 | 45896.3125
D2020 | Domestic Water Distribution | 2.3408 | 4.2985 | 42985.1367
D2040 | Rain Water Drainage | 1.1861 | 2.1781 | 21781.3881
D3010 | Energy Supply Systems | 0.40283 | 0.73973 | 7397.3074
D3020 | Heat Generating Systems | 1.6784 | 3.0822 | 30822.1144
D3030 | Cooling Generating Systems | 1.6113 | 2.9589 | 29589.2298
D3040 | Distribution Systems | 2.4841 | 4.5617 | 45616.7292
D3060 | Controls & Instrumentation | 0.5371 | 0.98631 | 9863.0766
D4010 | Sprinklers | 7.2572 | 13.3266 | 133266.4937
D4020 | Standpipes | 10.6652 | 19.585 | 195849.5765
D5010 | Electrical Service/Distribution | 0.85241 | 1.5653 | 15653.137
D5020 | Lighting and Branch Wiring | 8.2522 | 15.1538 | 151538.3487
D5030 | Communications and Security | 1.0114 | 1.8573 | 18572.9262
Total |  | 100 | 183.6344 | 1836344.2925

## Squarefoot_Estimate
| Square Foot Cost Estimate Report |  |  | Date: | 4/23/2025
Estimate Name: | Airport Hangar
Building Type: | Hangar, Aircraft with Metal Panel / Rigid Steel
Location: | HELENA, MT
Story Count: | 1
Story Height (L.F.): | 24.00
Floor Area (S.F.): | 10000
Labor Type: | STD
Basement Included: | No | [5 empty] | Assembly Customization Type:
Data Release: | Year 2025 Quarter 1 | Costs are derived from a building model with basic components. | [5 empty] | Added
Cost Per Square Foot: | $183.63 | Scope differences and market conditions can cause costs to vary significantly. | [5 empty] | Partially Swapped
Building Cost: | $1,836,343.91 | [6 empty] | Fully Swapped
|  | Quantity | % of Total | Cost Per S.F. | Cost
A | Substructure |  | 12.61 | 17.32 | 173172.85 | 1
A1010 | Standard Foundations |  |  | 6.96 | 69628.85 | 3
A10101051560 | Foundation wall, CIP, 4' wall height, direct chute, .148 CY/LF, 7.2 PLF, 12" thick | 400 |  | 4.16 | 41638.4 | 4
A10101102900 | Strip footing, concrete, reinforced, load 6.8 KLF, soil bearing capacity 3 KSF, 12" deep x 32" wide | 400 |  | 2.61 | 26124.4 | 4
A10102107300 | Spread footings, 3000 PSI concrete, load 75K, soil bearing capacity 6 KSF, 4' - 0" square x 12" deep | 5 |  | 0.19 | 1866.05 | 4
A1030 | Slab on Grade |  |  | 10.35 | 103544 | 3
A10301204520 | Slab on grade, 6" thick, light industrial, reinforced | 10000 |  | 10.35 | 103544 | 4
B | Shell |  | 45.61 | 62.61 | 626142.32 | 1
B1020 | Roof Construction |  |  | 15.88 | 158762.9 | 3
B10201245800 | Roof, steel joists, joist girder, 1.5" 22 ga metal deck, on columns, 50'x50' bay, 40 PSF superimposed load, 59" deep, 64 PSF total load | 10000 |  | 14.33 | 143285.1 | 4
B10201245850 | Roof, steel joists, joist girder, 1.5" 22 ga metal deck, on columns, 50'x50' bay, 40 PSF superimposed load, 59" deep, 64 PSF total load, add for columns | 10000 |  | 1.55 | 15477.8 | 4
B2010 | Exterior Walls |  |  | 7.18 | 71765.57 | 3
B20101463400 | Metal siding, steel, corrugated or ribbed, 20 ga, .0359" thick, galvanized | 6720 |  | 6.06 | 60608.02 | 4
B20101544100 | Metal siding support, 18' building height, 30 PSF wind load, 25' column spacing, wind columns | 6720 |  | 1.12 | 11157.55 | 4
B2020 | Exterior Windows |  |  | 20.28 | 202794 | 3
B20201045350 | Windows, steel, horizontal pivoted, standard glass, 6' x 4' | 80 |  | 20.28 | 202794 | 4
B2030 | Exterior Doors |  |  | 11.9 | 118993.5 | 3
B20302205500 | Door, steel, vertical lift, door with frame, motor operator, 16"-0" x 16"-0" opening | 3 |  | 11.9 | 118993.5 | 4
B3010 | Roof Coverings |  |  | 7.2 | 72033.32 | 3
B30101206200 | Roofing, single ply membrane, reinforced, PVC, 48 mils, fully adhered, adhesive | 10000 |  | 2.62 | 26229.9 | 4
B30103200300 | Insulation, rigid, roof deck, fiberboard, mineral, 1-1/2" thick, R4.17 | 10000 |  | 3.26 | 32561.1 | 4
B30104201400 | Roof edges, aluminum, duranodic, .050" thick, 6" face | 400 |  | 0.99 | 9858.06 | 4
B30104300040 | Flashing, aluminum, no backing sides, .019" | 400 |  | 0.34 | 3384.26 | 4
B3020 | Roof Openings |  |  | 0.18 | 1793.03 | 3
B30202100200 | Roof hatch, with curb, 1" fiberglass insulation, 2'-6" x 3'-0", aluminum | 1 |  | 0.18 | 1793.03 | 4
C | Interiors |  | 1 | 1.38 | 13778.3 | 1
C1010 | Partitions |  |  | 0.51 | 5108.97 | 3
C10101022000 | Concrete block (CMU) partition, regular weight, hollow, 8" thick, no finish | 500 |  | 0.51 | 5084.4 | 4
C10101201100 | Tile partition, 8W series 8"x16", 4" thick wall, reinforced every 2 courses, glazed 2 sides | 1 |  | 0 | 24.57 | 4
C1020 | Interior Doors |  |  | 0.31 | 3087.42 | 3
C10201022600 | Door, single leaf, kd steel frame, hollow metal, commercial quality, flush, 3'-0" x 7'-0" x 1-3/8" | 2 |  | 0.31 | 3087.42 | 4
C1030 | Fittings |  |  | 0.4 | 3961.82 | 3
C10301100860 | Toilet partitions, cubicless, floor mounted, headrail braced, plastic laminate | 2 |  | 0.29 | 2871.26 | 4
C10301101100 | Entrance screens, floor mounted, 54" high, painted metal | 1 |  | 0.04 | 424.9 | 4
C10301101300 | Urinal screens, floor mounted, 24" wide, plastic laminate | 1.5 |  | 0.07 | 665.66 | 4
C3010 | Wall Finishes |  |  | 0.16 | 1620.09 | 3
C30102300300 | Painting, masonry or concrete, latex, brushwork, primer & 1 coat | 1000 |  | 0.16 | 1620.09 | 4
D | Services |  | 40.78 | 55.99 | 559873.94 | 1
D2010 | Plumbing Fixtures |  |  | 3.43 | 34315 | 3
D20101102000 | Water closet, vitreous china, tank type, 2 piece close coupled | 3.4 |  | 0.55 | 5472.76 | 4
D20102102040 | Urinal, vitreous china, stall type | 0.85 |  | 0.26 | 2575.84 | 4
D20103102080 | Lavatory w/trim, wall hung, PE on CI, 19" x 17" | 3.4 |  | 0.63 | 6261.53 | 4
D20104404340 | Service sink w/trim, PE on CI,wall hung w/rim guard, 24" x 20" | 0.85 |  | 0.56 | 5580 | 4
D20107101680 | Shower, stall, baked enamel, terrazzo receptor, 36" square | 3.4 |  | 1.23 | 12264.23 | 4
D20108201920 | Water cooler, electric, wall hung, wheelchair type, 7.5 GPH | 0.85 |  | 0.22 | 2160.64 | 4
D2020 | Domestic Water Distribution |  |  | 3.21 | 32138.42 | 3
D20202502260 | Gas fired water heater, commercial, 100< F rise, 600 MBH input, 576 GPH | 0.85 |  | 3.21 | 32138.42 | 4
D2040 | Rain Water Drainage |  |  | 1.63 | 16285.15 | 3
D20402104280 | Roof drain, CI, soil,single hub, 5" diam, 10' high | 4 |  | 1.21 | 12137.9 | 4
D20402104320 | Roof drain, CI, soil,single hub, 5" diam, for each additional foot add | 56 |  | 0.41 | 4147.25 | 4
D3020 | Heat Generating Systems |  |  | 8.86 | 88640 | 3
D30201082040 | Heating systems, steel boiler, gas, terminal unit heaters, 1,960 MBH, 26,100 SF bldg | 10000 |  | 8.86 | 88640 | 4
D3050 | Terminal & Package Units |  |  | 0.35 | 3538 | 3
D30502800270 | 16000 CFM, 5 HP vane axial fan | 0.5 |  | 0.35 | 3538 | 4
D4010 | Sprinklers |  |  | 9.96 | 99638.5 | 3
D40103701580 | Deluge sprinkler systems, steel, extra hazard, 1 floor, 10,000 SF | 10000 |  | 9.96 | 99638.5 | 4
D4020 | Standpipes |  |  | 14.64 | 146429.59 | 3
D40203101580 | Wet standpipe risers, class III, steel, black, sch 40, 6" diam pipe, 1 floor | 2 |  | 4.42 | 44232 | 4
D40203101600 | Wet standpipe risers, class III, steel, black, sch 40, 6" diam pipe, additional floors | 2.8 |  | 1.63 | 16276.19 | 4
D40204103650 | Fire pump, electric, with controller, 5" pump, 100 HP, 1000 GPM | 2 |  | 8.59 | 85921.4 | 4
D5010 | Electrical Service/Distribution |  |  | 1.17 | 11703.28 | 3
D50101200280 | Overhead service installation, includes breakers, metering, 20' conduit & wire, 3 phase, 4 wire, 120/208 V, 200 A | 0.62 |  | 0.2 | 1994.38 | 4
D50102300280 | Feeder installation 600 V, including RGS conduit and XHHW wire, 200 A | 50 |  | 0.27 | 2748.95 | 4
D50102400200 | Switchgear installation, incl switchboard, panels & circuit breaker, 120/208 V, 3 phase, 400 A | 0.5 |  | 0.7 | 6959.95 | 4
D5020 | Lighting and Branch Wiring |  |  | 11.33 | 113299.7 | 3
D50201100320 | Receptacles incl plate, box, conduit, wire, 4 per 1000 SF, .5 W per SF, with transformer | 10000 |  | 2.53 | 25274.8 | 4
D50201350200 | Miscellaneous power, to .5 watts | 10000 |  | 0.15 | 1523.4 | 4
D50202260680 | HID fixture, 16' above work plane, 3 watt/SF, type G, 157 FC, 3 fixtures per 1000 SF | 10000 |  | 8.65 | 86501.5 | 4
D5030 | Communications and Security |  |  | 1.39 | 13886.3 | 3
D50309100452 | Communication and alarm systems, fire detection, addressable, 25 detectors, includes outlets, boxes, conduit and wire | 0.5 |  | 1.05 | 10488.8 | 4
D50309100460 | Fire alarm command center, addressable without voice, excl. wire & conduit | 1 |  | 0.34 | 3397.5 | 4
E | Equipment & Furnishings |  | 0 | 0 | 0 | 1
E1090 | Other Equipment |  |  | 0 | 0 | 3
F | Special Construction |  | 0 | 0 | 0 | 1
G | Building Sitework |  | 0 | 0 | 0 | 1
SubTotal |  |  | 100% | $137.30 | $1,372,967.41
Contractor Fees (General Conditions,Overhead,Profit) |  |  | 25.0% | $34.32 | $343,241.85
Architectural Fees |  |  | 7.0% | $12.01 | $120,134.65
User Fees |  |  | 0.0% | $0.00 | $0.00
Total Building Cost |  |  |  | $183.63 | $1,836,343.91