## College Classroom 2-3 Story Stl
CSI | System | Componenet % of Total | Cost per S.F. | Cost | Floor Area (S.F.): | 50000
A1010 | Standard Foundations | 1.8963 | 3.6094 | 180471.9378 | Cost Per Square Foot: | 190.34
A1030 | Slab on Grade | 2.4524 | 4.6679 | 233393.7499 | Building Cost: | 9516877.15
B1010 | Floor Construction | 8.4052 | 15.9982 | 799912.0443
B1020 | Roof Construction | 5.5781 | 10.6173 | 530863.4467
B2010 | Exterior Walls | 5.9223 | 11.2723 | 563615.0099
B2020 | Exterior Windows | 1.7918 | 3.4105 | 170524.6427
B2030 | Exterior Doors | 1.5075 | 2.8693 | 143462.925
B3010 | Roof Coverings | 3.5486 | 6.7543 | 337714.4833
B3020 | Roof Openings | 0.15554 | 0.29606 | 14802.9952
C1010 | Partitions | 2.689 | 5.1182 | 255911.9401
C1020 | Interior Doors | 2.5766 | 4.9043 | 245215.0564
C1030 | Fittings | 3.762 | 7.1604 | 358021.9598
C2010 | Stair Construction | 1.4913 | 2.8386 | 141928.3176
C3010 | Wall Finishes | 1.0915 | 2.0776 | 103879.3048
C3020 | Floor Finishes | 3.1884 | 6.0687 | 303434.4519
C3030 | Ceiling Finishes | 7.5678 | 14.4044 | 720218.3373
D1010 | Elevators and Lifts | 3.0607 | 5.8256 | 291280.2149
D2010 | Plumbing Fixtures | 5.1041 | 9.7149 | 485747.1643
D2020 | Domestic Water Distribution | 2.6038 | 4.9559 | 247796.6321
D2040 | Rain Water Drainage | 0.27839 | 0.52988 | 26493.8286
D3010 | Energy Supply Systems | 0.90105 | 1.715 | 85751.9358
D3020 | Heat Generating Systems | 3.7544 | 7.146 | 357299.7323
D3030 | Cooling Generating Systems | 3.7619 | 7.1603 | 358014.5633
D3040 | Distribution Systems | 5.5565 | 10.5761 | 528803.6039
D3060 | Controls & Instrumentation | 1.2014 | 2.2867 | 114335.9144
D4010 | Sprinklers | 2.1307 | 4.0556 | 202780.0468
D4020 | Standpipes | 0.28467 | 0.54184 | 27091.9185
D5010 | Electrical Service/Distribution | 3.3969 | 6.4656 | 323280.5578
D5020 | Lighting and Branch Wiring | 10.7079 | 20.3811 | 1019057.2329
D5030 | Communications and Security | 3.6333 | 6.9155 | 345773.2017
Total |  | 100 | 190.3375 | 9516877.15

## Squarefoot_Estimate
| Square Foot Cost Estimate Report |  |  | Date: | 4/18/2025
Estimate Name: | College Classroom 2-3 Story Steel
Building Type: | College, Classroom, 2-3 Story with Brick Veneer / Rigid Steel
Location: | HELENA, MT
Story Count: | 2
Story Height (L.F.): | 12.00
Floor Area (S.F.): | 50000
Labor Type: | STD
Basement Included: | No | [5 empty] | Assembly Customization Type:
Data Release: | Year 2025 Quarter 1 | Costs are derived from a building model with basic components. | [5 empty] | Added
Cost Per Square Foot: | $190.34 | Scope differences and market conditions can cause costs to vary significantly. | [5 empty] | Partially Swapped
Building Cost: | 9516877.15 | [6 empty] | Fully Swapped
|  | Quantity | % of Total | Cost Per S.F. | Cost
A | Substructure |  | 4.35 | 6.19 | 309432.29 | 1
A1010 | Standard Foundations |  |  | 2.7 | 134932.29 | 3
A10101051560 | Foundation wall, CIP, 4' wall height, direct chute, .148 CY/LF, 7.2 PLF, 12" thick | 630 |  | 1.31 | 65580.48 | 4
A10101103100 | Strip footing, concrete, reinforced, load 14.8 KLF, soil bearing capacity 6 KSF, 12" deep x 32" wide | 630 |  | 0.82 | 41145.93 | 4
A10102107700 | Spread footings, 3000 PSI concrete, load 200K, soil bearing capacity 6 KSF, 6' - 0" square x 20" deep | 25 |  | 0.56 | 28205.88 | 4
A1030 | Slab on Grade |  |  | 3.49 | 174500 | 3
A10301202240 | Slab on grade, 4" thick, non industrial, reinforced | 25000 |  | 3.49 | 174500 | 4
B | Shell |  | 26.91 | 38.29 | 1914688.26 | 1
B1010 | Floor Construction |  |  | 11.96 | 598065.08 | 3
B10102482440 | Floor, concrete, slab form, steel joists, joist girder, 1.5" 22 ga metal deck, on columns, 50'x50' bay, 32" deep, 40 PSF superimposed load, 84 PSF total load | 25000 |  | 9.36 | 467918.75 | 4
B10102482450 | Floor, concrete, slab form, steel joists, joist girder, 1.5" 22 ga metal deck, on columns, 50'x50'' bay, 40 PSF superimposed load, 84 PSF total load, for columns add | 25000 |  | 0.77 | 38694.5 | 4
B10107203800 | Fireproofing, gypsum board, fire rated, 3 layer, 1.5" thick, 10" steel column, 3 hour rating, 27 PLF | 1530.9 |  | 1.83 | 91451.83 | 4
B1020 | Roof Construction |  |  | 7.94 | 396907.25 | 3
B10201245800 | Roof, steel joists, joist girder, 1.5" 22 ga metal deck, on columns, 50'x50' bay, 40 PSF superimposed load, 59" deep, 64 PSF total load | 25000 |  | 7.16 | 358212.75 | 4
B10201245850 | Roof, steel joists, joist girder, 1.5" 22 ga metal deck, on columns, 50'x50' bay, 40 PSF superimposed load, 59" deep, 64 PSF total load, add for columns | 25000 |  | 0.77 | 38694.5 | 4
B2010 | Exterior Walls |  |  | 8.43 | 421394.4 | 3
B20101305050 | Brick veneer wall, standard face, 16 ga x 6" LB @ 16" metal stud back-up, running bond | 12096 |  | 8.43 | 421394.4 | 4
B2020 | Exterior Windows |  |  | 2.55 | 127495.06 | 3
B20202102000 | Aluminum flush tube frame, thermo-break frame, 2.25" x 4.5", 5'x6' opening, no intermediate horizontals | 2268 |  | 1.52 | 75856.1 | 4
B20202202000 | Glazing panel, plate glass, 1/4" thick, clear | 2268 |  | 1.03 | 51638.96 | 4
B2030 | Exterior Doors |  |  | 2.15 | 107262 | 3
B20301106950 | Door, aluminum & glass, with transom, narrow stile, double door, hardware, 6'-0" x 10'-0" opening | 6 |  | 2.15 | 107262 | 4
B3010 | Roof Coverings |  |  | 5.05 | 252496.81 | 3
B30101203400 | Roofing, single ply membrane, EPDM, 60 mils, loosely laid, stone ballast | 25000 |  | 1.25 | 62607.75 | 4
B30103202700 | Insulation, rigid, roof deck, extruded polystyrene, 40 PSI compressive strength, 4" thick, R20 | 25000 |  | 3.24 | 161825.25 | 4
B30104201400 | Roof edges, aluminum, duranodic, .050" thick, 6" face | 630 |  | 0.31 | 15526.45 | 4
B30104300040 | Flashing, aluminum, no backing sides, .019" | 630 |  | 0.11 | 5330.22 | 4
B30106305100 | Gravel stop, aluminum, extruded, 4", mill finish, .050" thick | 630 |  | 0.14 | 7207.14 | 4
B3020 | Roof Openings |  |  | 0.22 | 11067.66 | 3
B30202100300 | Roof hatch, with curb, 1" fiberglass insulation, 2'-6" x 3'-0", galvanized steel, 165 lbs | 2 |  | 0.1 | 5017.35 | 4
B30202102100 | Smoke hatch, unlabeled, galvanized, 2'-6" x 3', not incl hand winch operator | 2 |  | 0.12 | 6050.31 | 4
C | Interiors |  | 22.37 | 31.83 | 1591483.64 | 1
C1010 | Partitions |  |  | 3.83 | 191336.03 | 3
C10101265425 | Metal partition, 5/8"fire rated gypsum board face, no base,3 -5/8" @ 24" OC framing, same opposite face, sound attenuation insulation | 25000 |  | 3.4 | 170217.5 | 4
C10101280700 | Gypsum board, 1 face only, exterior sheathing, fire resistant, 5/8" | 12096 |  | 0.28 | 14113.49 | 4
C10101280960 | Add for the following: taping and finishing | 12096 |  | 0.14 | 7005.04 | 4
C1020 | Interior Doors |  |  | 3.67 | 183338.36 | 3
C10201022600 | Door, single leaf, kd steel frame, hollow metal, commercial quality, flush, 3'-0" x 7'-0" x 1-3/8" | 118.76 |  | 3.67 | 183338.36 | 4
C1030 | Fittings |  |  | 5.35 | 267679.97 | 3
C10301100400 | Toilet partitions, cubicles, ceiling hung, painted metal | 51 |  | 1.04 | 51837.17 | 4
C10305200250 | Chalkboards, liquid chalk type, wood frame & chalktrough | 2500 |  | 1.33 | 66320.53 | 4
C10308300170 | Cabinets, school, counter, wood, 32" high | 371.7 |  | 2.99 | 149522.27 | 4
C2010 | Stair Construction |  |  | 2.12 | 106114.63 | 3
C20101100760 | Stairs, steel, pan tread for conc in-fill, picket rail,20 risers w/ landing | 5 |  | 2.12 | 106114.63 | 4
C3010 | Wall Finishes |  |  | 1.55 | 77666.77 | 3
C30102300140 | Painting, interior on plaster and drywall, walls & ceilings, roller work, primer & 2 coats | 12096 |  | 0.22 | 11173.32 | 4
C30102300140 | Painting, interior on plaster and drywall, walls & ceilings, roller work, primer & 2 coats | 47500 |  | 0.88 | 43876.7 | 4
C30102301940 | Ceramic tile, thin set, 4-1/4" x 4-1/4" | 2500 |  | 0.45 | 22616.75 | 4
C3020 | Floor Finishes |  |  | 4.54 | 226866.88 | 3
C30204100160 | Carpet, tufted, nylon, roll goods, 12' wide, 36 oz | 12500 |  | 1.44 | 72019.5 | 4
C30204100240 | Carpet, padding, add to above, 13.0 density | 12500 |  | 0.35 | 17343.63 | 4
C30204101600 | Vinyl, composition tile, maximum | 35000 |  | 2.34 | 117001.85 | 4
C30204101720 | Tile, ceramic natural clay | 2500 |  | 0.41 | 20501.9 | 4
C3030 | Ceiling Finishes |  |  | 10.77 | 538481 | 3
C30302106000 | Acoustic ceilings, 3/4" fiberglass board, 24" x 48" tile, tee grid, suspended support | 50000 |  | 10.77 | 538481 | 4
D | Services |  | 46.38 | 66 | 3299817.98 | 1
D1010 | Elevators and Lifts |  |  | 4.36 | 217779.6 | 3
D10101108600 | Hydraulic passenger elevator, 2500 lb., 2 floor, 125 FPM | 2 |  | 4.36 | 217779.6 | 4
D2010 | Plumbing Fixtures |  |  | 7.26 | 363175.45 | 3
D20101102080 | Water closet, vitreous china, bowl only with flush valve, wall hung | 51 |  | 4.08 | 204156.83 | 4
D20102102000 | Urinal, vitreous china, wall hung | 17 |  | 0.61 | 30540.42 | 4
D20103102200 | Lavatory w/trim, wall hung, vitreous china, 19" x 17" | 34 |  | 1.05 | 52579.47 | 4
D20104404380 | Service sink w/trim, vitreous china, wall hung 22" x 20" | 2 |  | 0.25 | 12350.6 | 4
D20108201920 | Water cooler, electric, wall hung, wheelchair type, 7.5 GPH | 25 |  | 1.27 | 63548.13 | 4
D2020 | Domestic Water Distribution |  |  | 3.71 | 185268.51 | 3
D20202502260 | Gas fired water heater, commercial, 100< F rise, 600 MBH input, 576 GPH | 4.9 |  | 3.71 | 185268.51 | 4
D2040 | Rain Water Drainage |  |  | 0.4 | 19808.47 | 3
D20402104360 | Roof drain, CI, soil,single hub, 6" diam, 10' high | 6 |  | 0.3 | 14839.35 | 4
D20402104400 | Roof drain, CI, soil,single hub, 6" diam, for each additional foot add | 81.9 |  | 0.1 | 4969.12 | 4
D3050 | Terminal & Package Units |  |  | 21.6 | 1079780 | 3
D30501554440 | Rooftop, multizone, air conditioner, schools and colleges, 25,000 SF, 95.83 ton | 50000 |  | 21.6 | 1079780 | 4
D4010 | Sprinklers |  |  | 3.03 | 151611.25 | 3
D40104100620 | Wet pipe sprinkler systems, steel, light hazard, 1 floor, 10,000 SF | 25000 |  | 1.79 | 89734 | 4
D40104100740 | Wet pipe sprinkler systems, steel, light hazard, each additional floor, 10,000 SF | 25000 |  | 1.24 | 61877.25 | 4
D4020 | Standpipes |  |  | 0.41 | 20255.64 | 3
D40203301580 | Dry standpipe risers, class III, steel, black, sch 40, 6" diam pipe, 1 floor | 1.2 |  | 0.31 | 15444.03 | 4
D40203301600 | Dry standpipe risers, class III, steel, black, sch 40, 6" diam pipe, additional floors | 1.2 |  | 0.1 | 4811.61 | 4
D5010 | Electrical Service/Distribution |  |  | 4.83 | 241705.09 | 3
D50101200560 | Overhead service installation, includes breakers, metering, 20' conduit & wire, 3 phase, 4 wire, 120/208 V, 2000 A | 1.25 |  | 1.14 | 56806.25 | 4
D50102300560 | Feeder installation 600 V, including RGS conduit and XHHW wire, 2000 A | 200 |  | 2.66 | 133223 | 4
D50102400400 | Switchgear installation, incl switchboard, panels & circuit breaker, 120/208 V, 3 phase, 2000 A | 1.2 |  | 1.03 | 51675.84 | 4
D5020 | Lighting and Branch Wiring |  |  | 15.24 | 761911.95 | 3
D50201100560 | Receptacles incl plate, box, conduit, wire, 10 per 1000 SF, 1.2 W per SF, with transformer | 50000 |  | 3.89 | 194691.5 | 4
D50201300200 | Wall switches, 1.0 per 1000 SF | 50000 |  | 0.29 | 14327 | 4
D50201350320 | Miscellaneous power, 1.2 watts | 50000 |  | 0.34 | 17059 | 4
D50201400280 | Central air conditioning power, 4 watts | 60000 |  | 0.77 | 38358 | 4
D50201452080 | Motor installation, three phase, 460 V, 15 HP motor size | 2 |  | 0.1 | 5215.45 | 4
D50201550440 | Motor feeder systems, three phase, feed to 200 V 5 HP, 230 V 7.5 HP, 460 V 15 HP, 575 V 20 HP | 300 |  | 0.07 | 3418.5 | 4
D50202100540 | Fluorescent fixtures recess mounted in ceiling, 2.4 watt per SF, 60 FC, 15 fixtures @ 32 watt per 1000 SF | 50000 |  | 9.78 | 488842.5 | 4
D5030 | Communications and Security |  |  | 5.17 | 258522.02 | 3
D50309100240 | Communication and alarm systems, includes outlets, boxes, conduit and wire, sound systems, 30 outlets | 2 |  | 1.67 | 83338 | 4
D50309100452 | Communication and alarm systems, fire detection, addressable, 25 detectors, includes outlets, boxes, conduit and wire | 2.4 |  | 1.01 | 50346.24 | 4
D50309100462 | Fire alarm command center, addressable with voice, excl.wire & conduit | 1 |  | 0.28 | 14106.7 | 4
D50309100760 | Communication and alarm systems, includes outlets, boxes, conduit and wire, master clock systems, 20 rooms | 1.5 |  | 0.98 | 48903.15 | 4
D50309101000 | Communication and alarm systems, includes outlets, boxes, conduit and wire, master TV antenna systems, 30 outlets | 1.58 |  | 1.24 | 61827.93 | 4
D50309200110 | Internet wiring, 8 data/voice outlets per 1000 S.F. | 1 |  | 0 | 0 | 4
E | Equipment & Furnishings |  | 0 | 0 | 0 | 1
E1090 | Other Equipment |  |  | 0 | 0 | 3
F | Special Construction |  | 0 | 0 | 0 | 1
G | Building Sitework |  | 0 | 0 | 0 | 1
SubTotal |  |  | 100% | $142.31 | $7,115,422.17
Contractor Fees (General Conditions,Overhead,Profit) |  |  | 25.0% | $35.58 | $1,778,855.54
Architectural Fees |  |  | 7.0% | $12.45 | $622,599.44
User Fees |  |  | 0.0% | $0.00 | $0.00
Total Building Cost |  |  |  | $190.34 | $9,516,877.15