## 09 Dorm 2-3 Story No Elevator
Uniformat | System | Componenet % of Total | Cost per S.F. | Cost | Floor Area (S.F.): | 25000
A1010 | Standard Foundations | 1.9249 | 4.637 | 115926.1406 | Cost Per Square Foot: | 240.9
A1030 | Slab on Grade | 1.2918 | 3.1119 | 77797.9211 | Building Cost: | 6022455.17
A2020 | Basement Walls | 2.8381 | 6.8369 | 170921.265
B1010 | Floor Construction | 16.0346 | 38.627 | 965675.6956
B1020 | Roof Construction | 4.3499 | 10.4787 | 261968.3274
B2010 | Exterior Walls | 12.1346 | 29.2321 | 730801.4401
B2020 | Exterior Windows | 2.3807 | 5.735 | 143374.7838
B2030 | Exterior Doors | 2.1075 | 5.0769 | 126923.4
B3010 | Roof Coverings | 2.0572 | 4.9557 | 123891.662
B3020 | Roof Openings | 0.3687 | 0.88818 | 22204.5063
C1010 | Partitions | 4.647 | 11.1945 | 279863.101
C1020 | Interior Doors | 3.5712 | 8.603 | 215074.0393
C1030 | Fittings | 1.929 | 4.6469 | 116172.3075
C2010 | Stair Construction | 3.486 | 8.3978 | 209944.0714
C3010 | Wall Finishes | 2.3782 | 5.7291 | 143228.4479
C3020 | Floor Finishes | 2.9219 | 7.0387 | 175967.6258
C3030 | Ceiling Finishes | 0.59794 | 1.4404 | 36010.9169
D2010 | Plumbing Fixtures | 9.8994 | 23.8475 | 596187.3081
D2020 | Domestic Water Distribution | 4.0477 | 9.7509 | 243773.4455
D2040 | Rain Water Drainage | 0.92906 | 2.2381 | 55951.9853
D3010 | Energy Supply Systems | 0.42828 | 1.0317 | 25792.971
D3020 | Heat Generating Systems | 1.7845 | 4.2988 | 107470.7125
D3030 | Cooling Generating Systems | 1.7131 | 4.1269 | 103171.884
D3040 | Distribution Systems | 2.6411 | 6.3623 | 159056.6545
D3060 | Controls & Instrumentation | 0.57104 | 1.3756 | 34390.628
D4010 | Sprinklers | 1.5784 | 3.8022 | 95056.0983
D4020 | Standpipes | 0.55671 | 1.3411 | 33527.4469
D5010 | Electrical Service/Distribution | 1.7119 | 4.1239 | 103098.1113
D5020 | Lighting and Branch Wiring | 5.8575 | 14.1105 | 352763.699
D5030 | Communications and Security | 3.2623 | 7.8588 | 196470.5645
Total |  | 100 | 240.8983 | 6022457.1606

## Squarefoot_Estimate
| Square Foot Cost Estimate Report |  |  | Date: | 5/19/2025
Estimate Name: | Dorm 2-3 Story Concrete No Elevator
Building Type: | College, Dormitory, 2-3 Story with Brick Veneer / Reinforced Concrete
Location: | HELENA, MT
Story Count: | 3
Story Height (L.F.): | 12.00
Floor Area (S.F.): | 25000
Labor Type: | STD
Basement Included: | Yes | [5 empty] | Assembly Customization Type:
Data Release: | Year 2025 Quarter 1 | Costs are derived from a building model with basic components. | [5 empty] | Added
Cost Per Square Foot: | $240.90 | Scope differences and market conditions can cause costs to vary significantly. | [5 empty] | Partially Swapped
Building Cost: | $6,022,455.17 | [6 empty] | Fully Swapped
|  | Quantity | % of Total | Cost Per S.F. | Cost
A | Substructure |  | 6.05 | 10.91 | 272632.02 | 1
A1010 | Standard Foundations |  |  | 3.47 | 86673.75 | 3
A10101102700 | Strip footing, concrete, reinforced, load 11.1 KLF, soil bearing capacity 6 KSF, 12" deep x 24" wide | 400 |  | 0.9 | 22486.2 | 4
A10102107700 | Spread footings, 3000 PSI concrete, load 200K, soil bearing capacity 6 KSF, 6' - 0" square x 20" deep | 56.89 |  | 2.57 | 64187.55 | 4
A1030 | Slab on Grade |  |  | 2.33 | 58166.67 | 3
A10301202240 | Slab on grade, 4" thick, non industrial, reinforced | 8333.33 |  | 2.33 | 58166.67 | 4
A2020 | Basement Walls |  |  | 5.11 | 127791.6 | 3
A20201107260 | Foundation wall, CIP, 12' wall height, pumped, .444 CY/LF, 21.59 PLF, 12" thick | 400 |  | 5.11 | 127791.6 | 4
B | Shell |  | 39.43 | 71.02 | 1775581.17 | 1
B1010 | Floor Construction |  |  | 28.88 | 722000.52 | 3
B10102030860 | Cast-in-place concrete column, 12" square, tied, 200K load, 12' story height, 142 lbs/LF, 4000PSI | 682.7 |  | 2.76 | 68914.19 | 4
B10102049913 | Cast-in-place concrete column, 12", square, tied, minimum reinforcing, 150K load, 10'-14' story height, 135 lbs/LF, 4000PSI | 144 |  | 0.48 | 11974.1 | 4
B10102049918 | Cast-in-place concrete column, 16", square, tied, minimum reinforcing, 300K load, 10'-14' story height, 240 lbs/LF, 4000PSI | 288 |  | 1.36 | 34099.78 | 4
B10102049924 | Cast-in-place concrete column, 20", square, tied, minimum reinforcing, 500K load, 10'-14' story height, 375 lbs/LF, 4000PSI | 144 |  | 0.99 | 24734.95 | 4
B10102205100 | Cast-in-place concrete beam and slab, 7.5" slab, two way, 12" column, 25'x25' bay, 40 PSF superimposed load, 149 PSF total load | 16666.67 |  | 16.76 | 419055.83 | 4
B10102221720 | Flat slab, concrete, with drop panels, 6" slab/2.5" panel, 12" column, 15'x15' bay, 75 PSF superimposed load, 153 PSF total load | 8333.33 |  | 6.53 | 163221.67 | 4
B1020 | Roof Construction |  |  | 7.83 | 195864.17 | 3
B10207257000 | Roof, concrete, beam and slab, 25'x25' bay, 40 PSF superimposed load, 20" deep beam, 9" slab, 152 PSF total load | 8333.33 |  | 7.83 | 195864.17 | 4
B2010 | Exterior Walls |  |  | 21.86 | 546393.6 | 3
B20101321201 | Brick wall, composite double wythe, standard face/CMU back-up, 8" thick, perlite core fill, 3" XPS | 11520 |  | 21.86 | 546393.6 | 4
B2020 | Exterior Windows |  |  | 4.29 | 107196.1 | 3
B20201066550 | Windows, aluminum, awning, insulated glass, 4'-5" x 5'-3" | 125.22 |  | 4.29 | 107196.1 | 4
B2030 | Exterior Doors |  |  | 3.8 | 94896 | 3
B20301106550 | Door, aluminum & glass, without transom, full vision, double door, hardware, 6'-0" x 7'-0" opening | 6 |  | 3.8 | 94896 | 4
B3010 | Roof Coverings |  |  | 3.71 | 92629.28 | 3
B30101203400 | Roofing, single ply membrane, EPDM, 60 mils, loosely laid, stone ballast | 8333.33 |  | 0.83 | 20869.25 | 4
B30103202700 | Insulation, rigid, roof deck, extruded polystyrene, 40 PSI compressive strength, 4" thick, R20 | 8333.33 |  | 2.16 | 53941.75 | 4
B30104201400 | Roof edges, aluminum, duranodic, .050" thick, 6" face | 400 |  | 0.39 | 9858.06 | 4
B30104300040 | Flashing, aluminum, no backing sides, .019" | 400 |  | 0.14 | 3384.26 | 4
B30106305100 | Gravel stop, aluminum, extruded, 4", mill finish, .050" thick | 400 |  | 0.18 | 4575.96 | 4
B3020 | Roof Openings |  |  | 0.66 | 16601.5 | 3
B30202100300 | Roof hatch, with curb, 1" fiberglass insulation, 2'-6" x 3'-0", galvanized steel, 165 lbs | 3 |  | 0.3 | 7526.03 | 4
B30202102100 | Smoke hatch, unlabeled, galvanized, 2'-6" x 3', not incl hand winch operator | 3 |  | 0.36 | 9075.47 | 4
C | Interiors |  | 19.53 | 35.18 | 879447.11 | 1
C1010 | Partitions |  |  | 8.37 | 209243.44 | 3
C10101265425 | Metal partition, 5/8"fire rated gypsum board face, no base,3 -5/8" @ 24" OC framing, same opposite face, sound attenuation insulation | 27777.78 |  | 7.57 | 189130.56 | 4
C10101280700 | Gypsum board, 1 face only, exterior sheathing, fire resistant, 5/8" | 11520 |  | 0.54 | 13441.42 | 4
C10101280960 | Add for the following: taping and finishing | 11520 |  | 0.27 | 6671.46 | 4
C1020 | Interior Doors |  |  | 6.43 | 160803.02 | 3
C10201022600 | Door, single leaf, kd steel frame, hollow metal, commercial quality, flush, 3'-0" x 7'-0" x 1-3/8" | 104.17 |  | 6.43 | 160803.02 | 4
C1030 | Fittings |  |  | 3.47 | 86857.8 | 3
C10301100400 | Toilet partitions, cubicles, ceiling hung, painted metal | 50 |  | 2.03 | 50820.75 | 4
C10307100170 | Bathroom accessories, stainless steel, mirror, framed, with shelf, 72" x 24" | 50 |  | 1.44 | 36037.05 | 4
C2010 | Stair Construction |  |  | 6.28 | 156967.53 | 3
C20101100720 | Stairs, steel, pan tread for conc in-fill, picket rail,12 risers w/ landing | 11 |  | 6.28 | 156967.53 | 4
C3010 | Wall Finishes |  |  | 4.28 | 107086.69 | 3
C30102300140 | Painting, interior on plaster and drywall, walls & ceilings, roller work, primer & 2 coats | 11520 |  | 0.43 | 10641.25 | 4
C30102300140 | Painting, interior on plaster and drywall, walls & ceilings, roller work, primer & 2 coats | 50000 |  | 1.85 | 46186 | 4
C30102301940 | Ceramic tile, thin set, 4-1/4" x 4-1/4" | 5555.56 |  | 2.01 | 50259.44 | 4
C3020 | Floor Finishes |  |  | 5.26 | 131564.58 | 3
C30204100060 | Carpet tile, nylon, fusion bonded, 18" x 18" or 24" x 24", 24 oz | 20000 |  | 4.11 | 102705.4 | 4
C30204101600 | Vinyl, composition tile, maximum | 2500 |  | 0.33 | 8357.28 | 4
C30204101720 | Tile, ceramic natural clay | 2500 |  | 0.82 | 20501.9 | 4
C3030 | Ceiling Finishes |  |  | 1.08 | 26924.05 | 3
C30302106000 | Acoustic ceilings, 3/4" fiberglass board, 24" x 48" tile, tee grid, suspended support | 2500 |  | 1.08 | 26924.05 | 4
D | Services |  | 34.98 | 63 | 1575109.92 | 1
D2010 | Plumbing Fixtures |  |  | 17.83 | 445747.52 | 3
D20101102080 | Water closet, vitreous china, bowl only with flush valve, wall hung | 50 |  | 8.01 | 200153.75 | 4
D20103102200 | Lavatory w/trim, wall hung, vitreous china, 19" x 17" | 50 |  | 3.09 | 77322.75 | 4
D20104202120 | Laundry sink w/trim, plastic, on wall or legs, 36" x 23" double compartment | 6 |  | 0.33 | 8253.81 | 4
D20104404300 | Service sink w/trim, PE on CI,wall hung w/rim guard, 22" x 18" | 3 |  | 0.72 | 17985.9 | 4
D20107101840 | Shower, stall, fiberglass 1 piece, three walls, 36" square | 63 |  | 5.17 | 129321.68 | 4
D20108201920 | Water cooler, electric, wall hung, wheelchair type, 7.5 GPH | 5 |  | 0.51 | 12709.63 | 4
D2020 | Domestic Water Distribution |  |  | 7.29 | 182260.52 | 3
D20202402260 | Electric water heater, commercial, 100< F rise, 500 gal, 240 KW 984 GPH | 1.57 |  | 7.29 | 182260.52 | 4
D2040 | Rain Water Drainage |  |  | 1.67 | 41833.26 | 3
D20402104280 | Roof drain, CI, soil,single hub, 5" diam, 10' high | 5 |  | 0.61 | 15172.38 | 4
D20402104320 | Roof drain, CI, soil,single hub, 5" diam, for each additional foot add | 360 |  | 1.07 | 26660.88 | 4
D3050 | Terminal & Package Units |  |  | 12.86 | 321406.25 | 3
D30501553680 | Rooftop, multizone, air conditioner, medical centers, 25,000 SF, 58.33 ton | 25000 |  | 12.86 | 321406.25 | 4
D4010 | Sprinklers |  |  | 2.84 | 71069.98 | 3
D40104100620 | Wet pipe sprinkler systems, steel, light hazard, 1 floor, 10,000 SF | 8250 |  | 1.18 | 29612.22 | 4
D40104100740 | Wet pipe sprinkler systems, steel, light hazard, each additional floor, 10,000 SF | 16750 |  | 1.66 | 41457.76 | 4
D4020 | Standpipes |  |  | 1 | 25067.25 | 3
D40203301580 | Dry standpipe risers, class III, steel, black, sch 40, 6" diam pipe, 1 floor | 1.2 |  | 0.62 | 15444.03 | 4
D40203301600 | Dry standpipe risers, class III, steel, black, sch 40, 6" diam pipe, additional floors | 2.4 |  | 0.38 | 9623.22 | 4
D5010 | Electrical Service/Distribution |  |  | 3.08 | 77082.7 | 3
D50101301500 | Underground service installation, includes excavation, backfill, and compaction, 100' length, 4' depth, 3 phase, 4 wire, 277/480 volts, 600 A | 1 |  | 0.92 | 23109.5 | 4
D50102300360 | Feeder installation 600 V, including RGS conduit and XHHW wire, 600 A | 100 |  | 1.17 | 29364.7 | 4
D50102400520 | Switchgear installation, incl switchboard, panels & circuit breaker, 277/480 V, 600 A | 1 |  | 0.98 | 24608.5 | 4
D5020 | Lighting and Branch Wiring |  |  | 10.55 | 263748.56 | 3
D50201100680 | Receptacles incl plate, box, conduit, wire, 20 per 1000 SF,2.4 watts per SF | 25000 |  | 3.83 | 95674.75 | 4
D50201300320 | Wall switches, 2.5 per 1000 SF | 36250 |  | 0.82 | 20445.36 | 4
D50201350200 | Miscellaneous power, to .5 watts | 25000 |  | 0.15 | 3808.5 | 4
D50201400280 | Central air conditioning power, 4 watts | 25000 |  | 0.64 | 15982.5 | 4
D50201450720 | Motor installation, three phase, 200 V, 15 HP motor size | 1 |  | 0.14 | 3473.23 | 4
D50201550600 | Motor feeder systems, three phase, feed to 200 V 15 HP, 230 V 15 HP, 460 V 40 HP, 575 V 50 HP | 100 |  | 0.06 | 1541.59 | 4
D50202100500 | Fluorescent fixtures recess mounted in ceiling, 0.8 watt per SF, 20 FC, 5 fixtures @32 watt per 1000 SF | 37500 |  | 4.91 | 122822.63 | 4
D5030 | Communications and Security |  |  | 5.88 | 146893.88 | 3
D50303101020 | Telephone wiring for offices & laboratories, 8 jacks/MSF | 18750 |  | 1.49 | 37182.38 | 4
D50309100452 | Communication and alarm systems, fire detection, addressable, 25 detectors, includes outlets, boxes, conduit and wire | 1.2 |  | 1.01 | 25173.12 | 4
D50309100462 | Fire alarm command center, addressable with voice, excl.wire & conduit | 1 |  | 0.56 | 14106.7 | 4
D50309100560 | Communication and alarm systems, includes outlets, boxes, conduit and wire, intercom systems, 25 stations | 1.2 |  | 2.04 | 51051.6 | 4
D50309100960 | Communication and alarm systems, includes outlets, boxes, conduit and wire, master TV antenna systems, 12 outlets | 1.3 |  | 0.78 | 19380.08 | 4
D50309200110 | Internet wiring, 8 data/voice outlets per 1000 S.F. | 1 |  | 0 | 0 | 4
E | Equipment & Furnishings |  | 0 | 0 | 0 | 1
E1090 | Other Equipment |  |  | 0 | 0 | 3
F | Special Construction |  | 0 | 0 | 0 | 1
G | Building Sitework |  | 0 | 0 | 0 | 1
SubTotal |  |  | 100% | $180.11 | $4,502,770.22
Contractor Fees (General Conditions,Overhead,Profit) |  |  | 25.0% | $45.03 | $1,125,692.56
Architectural Fees |  |  | 7.0% | $15.76 | $393,992.39
User Fees |  |  | 0.0% | $0.00 | $0.00
Total Building Cost |  |  |  | $240.90 | $6,022,455.17