## 13 Garage - Repair
Uniformat | System | Componenet % of Total | Cost per S.F. | Cost | Floor Area (S.F.): | 6000
A1010 | Standard Foundations | 8.1415 | 12.4707 | 74824.0336 | Cost Per Square Foot: | 153.17
A1030 | Slab on Grade | 9.1259 | 13.9784 | 83870.6401 | Building Cost: | 919044.01
B1020 | Roof Construction | 11.5707 | 17.7232 | 106339.4731
B2010 | Exterior Walls | 13.6905 | 20.9702 | 125821.3771
B2020 | Exterior Windows | 2.2105 | 3.386 | 20315.8395
B2030 | Exterior Doors | 3.6451 | 5.5833 | 33499.9125
B3010 | Roof Coverings | 7.7385 | 11.8533 | 71120.0791
B3020 | Roof Openings | 0.041393 | 0.063403 | 380.4165
C1010 | Partitions | 2.7315 | 4.1839 | 25103.2635
C1020 | Interior Doors | 0.45352 | 0.69467 | 4168.017
C1030 | Fittings | 0.38632 | 0.59173 | 3550.4055
C3010 | Wall Finishes | 1.4778 | 2.2636 | 13581.6345
C3020 | Floor Finishes | 1.268 | 1.9423 | 11653.875
C3030 | Ceiling Finishes | 0.67804 | 1.0386 | 6231.5055
D2010 | Plumbing Fixtures | 3.8481 | 5.8943 | 35366.0715
D2020 | Domestic Water Distribution | 0.46801 | 0.71688 | 4301.262
D2040 | Rain Water Drainage | 3.814 | 5.8421 | 35052.426
D3010 | Energy Supply Systems | 0.65455 | 1.0026 | 6015.5658
D3020 | Heat Generating Systems | 2.7273 | 4.1775 | 25064.8575
D3030 | Cooling Generating Systems | 2.6182 | 4.0104 | 24062.2632
D3040 | Distribution Systems | 4.0364 | 6.1827 | 37095.9891
D3060 | Controls & Instrumentation | 0.87273 | 1.3368 | 8020.7544
D4010 | Sprinklers | 3.9893 | 6.1105 | 36663.111
D4020 | Standpipes | 1.2529 | 1.9191 | 11514.8925
D5010 | Electrical Service/Distribution | 0.83502 | 1.279 | 7674.237
D5020 | Lighting and Branch Wiring | 8.4289 | 12.9108 | 77464.9171
D5030 | Communications and Security | 3.2955 | 5.0479 | 30287.547
Total |  | 100 | 153.1741 | 919044.367

## Squarefoot_Estimate
| Square Foot Cost Estimate Report |  |  | Date: | 4/23/2025
Estimate Name: | Garage Repair
Building Type: | Garage, Repair with Metal Panel / Rigid Steel
Location: | HELENA, MT
Story Count: | 1
Story Height (L.F.): | 14.00
Floor Area (S.F.): | 6000
Labor Type: | STD
Basement Included: | No | [5 empty] | Assembly Customization Type:
Data Release: | Year 2025 Quarter 1 | Costs are derived from a building model with basic components. | [5 empty] | Added
Cost Per Square Foot: | $153.17 | Scope differences and market conditions can cause costs to vary significantly. | [5 empty] | Partially Swapped
Building Cost: | $919,044.01 | [6 empty] | Fully Swapped
|  | Quantity | % of Total | Cost Per S.F. | Cost
A | Substructure |  | 17.27 | 19.59 | 117551.61 | 1
A1010 | Standard Foundations |  |  | 9.24 | 55425.21 | 3
A10101051560 | Foundation wall, CIP, 4' wall height, direct chute, .148 CY/LF, 7.2 PLF, 12" thick | 320 |  | 5.55 | 33310.72 | 4
A10101102700 | Strip footing, concrete, reinforced, load 11.1 KLF, soil bearing capacity 6 KSF, 12" deep x 24" wide | 352 |  | 3.3 | 19787.86 | 4
A10102107200 | Spread footings, 3000 PSI concrete, load 50K, soil bearing capacity 6 KSF, 3' - 0" square x 12" deep | 10 |  | 0.39 | 2326.63 | 4
A1030 | Slab on Grade |  |  | 10.35 | 62126.4 | 3
A10301204520 | Slab on grade, 6" thick, light industrial, reinforced | 6000 |  | 10.35 | 62126.4 | 4
B | Shell |  | 38.9 | 44.13 | 264797.85 | 1
B1020 | Roof Construction |  |  | 13.13 | 78769.98 | 3
B10201243200 | Roof, steel joists, joist girder, 1.5" 22 ga metal deck, on columns, 35'x40' bay, 20 PSF superimposed load, 36.5" deep, 40 PSF total load | 6000 |  | 11.56 | 69333.66 | 4
B10201243250 | Roof, steel joists, joist girder, 1.5" 22 ga metal deck, on columns, 35'x40' bay, 20 PSF superimposed load, 36.5" deep, 40 PSF total load, add for columns | 6000 |  | 1.57 | 9436.32 | 4
B2010 | Exterior Walls |  |  | 15.53 | 93201.02 | 3
B20101464500 | Metal siding, steel, sandwich panels, factory fabricated, 2" polystyrene, steel core, 26 ga, colored 1 side | 3584 |  | 9.79 | 58727.42 | 4
B20101544400 | Metal siding support, 18' building height, 30 PSF wind load, 35' column spacing | 3584 |  | 5.75 | 34473.6 | 4
B2020 | Exterior Windows |  |  | 2.51 | 15048.77 | 3
B20201066650 | Windows, aluminum, sliding, standard glass, 5' x 3' | 14.93 |  | 2.51 | 15048.77 | 4
B2030 | Exterior Doors |  |  | 4.14 | 24814.75 | 3
B20302203450 | Door, steel 18 gauge, hollow metal, 1 door with frame, no label, 3'-0" x 7'-0" opening | 1.8 |  | 1.32 | 7916.4 | 4
B20302204450 | Door, steel 24 gauge, overhead, sectional, manual operation, 12'-0" x 12'-0" opening | 4.67 |  | 2.82 | 16898.35 | 4
B3010 | Roof Coverings |  |  | 8.78 | 52681.54 | 3
B30101051400 | Roofing, asphalt flood coat, gravel, base sheet, 3 plies 15# asphalt felt, mopped | 6000 |  | 3.81 | 22852.8 | 4
B30103203090 | Insulation, rigid, roof deck, composite with 2" EPS, 1" perlite | 6000 |  | 3.05 | 18281.52 | 4
B30104201400 | Roof edges, aluminum, duranodic, .050" thick, 6" face | 320 |  | 1.31 | 7886.45 | 4
B30106305100 | Gravel stop, aluminum, extruded, 4", mill finish, .050" thick | 320 |  | 0.61 | 3660.77 | 4
B3020 | Roof Openings |  |  | 0.05 | 281.79 | 3
B30201105300 | Skylight, plastic domes, insulated curbs, 10 SF to 20 SF, single glazing | 6 |  | 0.05 | 281.79 | 4
C | Interiors |  | 7 | 7.94 | 47621.26 | 1
C1010 | Partitions |  |  | 3.1 | 18595.01 | 3
C10101022300 | Lightweight block 4" thick | 1260 |  | 1.5 | 8990.1 | 4
C10101244500 | 5/8" gypsum board, taped & finished, painted on 2 x 4 studs 16" O.C. | 3584 |  | 1.6 | 9604.91 | 4
C1020 | Interior Doors |  |  | 0.51 | 3087.42 | 3
C10201022600 | Door, single leaf, kd steel frame, hollow metal, commercial quality, flush, 3'-0" x 7'-0" x 1-3/8" | 2 |  | 0.51 | 3087.42 | 4
C1030 | Fittings |  |  | 0.44 | 2629.93 | 3
C10301100460 | Toilet partitions, cubicles, ceiling hung, stainless steel | 1 |  | 0.44 | 2629.93 | 4
C3010 | Wall Finishes |  |  | 1.68 | 10060.47 | 3
C30102300320 | Painting, masonry or concrete, latex, brushwork, primer & 2 coats | 2400 |  | 0.87 | 5223.58 | 4
C30102300340 | Painting, masonry or concrete, latex, brushwork, addition for block filler | 2400 |  | 0.81 | 4836.89 | 4
C3020 | Floor Finishes |  |  | 1.44 | 8632.5 | 3
C30204100940 | Concrete topping, hardeners, metallic additive, minimum | 5400 |  | 1.16 | 6954.61 | 4
C30204101580 | Vinyl, composition tile, minimum | 600 |  | 0.28 | 1677.89 | 4
C3030 | Ceiling Finishes |  |  | 0.77 | 4615.93 | 3
C30302105800 | Acoustic ceilings, 5/8" fiberglass board, 24" x 48" tile, tee grid, suspended support | 600 |  | 0.77 | 4615.93 | 4
D | Services |  | 36.84 | 41.8 | 250802.62 | 1
D2010 | Plumbing Fixtures |  |  | 4.37 | 26197.09 | 3
D20101102080 | Water closet, vitreous china, bowl only with flush valve, wall hung | 2.04 |  | 1.36 | 8166.27 | 4
D20102102000 | Urinal, vitreous china, wall hung | 1.02 |  | 0.31 | 1832.43 | 4
D20103102080 | Lavatory w/trim, wall hung, PE on CI, 19" x 17" | 2.04 |  | 0.63 | 3756.92 | 4
D20104404340 | Service sink w/trim, PE on CI,wall hung w/rim guard, 24" x 20" | 1.02 |  | 1.12 | 6695.99 | 4
D20107101560 | Shower, stall, baked enamel, molded stone receptor, 30" square | 1.02 |  | 0.53 | 3152.72 | 4
D20108201920 | Water cooler, electric, wall hung, wheelchair type, 7.5 GPH | 1.02 |  | 0.43 | 2592.76 | 4
D2020 | Domestic Water Distribution |  |  | 0.53 | 3186.12 | 3
D20202202260 | Gas fired water heater, residential, 100< F rise, 30 gal tank, 32 GPH | 1.02 |  | 0.53 | 3186.12 | 4
D2040 | Rain Water Drainage |  |  | 4.33 | 25964.76 | 3
D20402106200 | Roof drain, steel galv sch 40 threaded, 4" diam piping, 10' high | 3.06 |  | 2.38 | 14275.05 | 4
D20402106240 | Roof drain, steel galv sch 40 threaded, 4" diam piping, for each additional foot add | 102 |  | 1.95 | 11689.71 | 4
D3050 | Terminal & Package Units |  |  | 10.61 | 63667.5 | 3
D30501503120 | Rooftop, single zone, air conditioner, factories, 10,000 SF, 33.33 ton | 6000 |  | 10.61 | 63667.5 | 4
D3090 | Other HVAC Systems/Equip |  |  | 1.77 | 10598.48 | 3
D30903201040 | Garage, single exhaust, 3" outlet, cars & light trucks, 1 bay | 1 |  | 1.22 | 7334.48 | 4
D30903201060 | Garage, single exhaust, 3" outlet, additional bays up to seven bays | 2 |  | 0.54 | 3264 | 4
D4010 | Sprinklers |  |  | 4.53 | 27157.86 | 3
D40104101080 | Wet pipe sprinkler systems, steel, ordinary hazard, 1 floor, 10,000 SF | 6000 |  | 4.53 | 27157.86 | 4
D4020 | Standpipes |  |  | 1.42 | 8529.55 | 3
D40203101540 | Wet standpipe risers, class III, steel, black, sch 40, 4" diam pipe, 1 floor | 0.6 |  | 1.33 | 7990.56 | 4
D40203101560 | Wet standpipe risers, class III, steel, black, sch 40, 4" diam pipe, additional floors | 0.24 |  | 0.09 | 538.99 | 4
D5010 | Electrical Service/Distribution |  |  | 0.88 | 5257.97 | 3
D50101200280 | Overhead service installation, includes breakers, metering, 20' conduit & wire, 3 phase, 4 wire, 120/208 V, 200 A | 1 |  | 0.53 | 3191 | 4
D50102300280 | Feeder installation 600 V, including RGS conduit and XHHW wire, 200 A | 30 |  | 0.27 | 1649.37 | 4
D50102400200 | Switchgear installation, incl switchboard, panels & circuit breaker, 120/208 V, 3 phase, 400 A | 0.03 |  | 0.07 | 417.6 | 4
D5020 | Lighting and Branch Wiring |  |  | 9.56 | 57381.42 | 3
D50201100280 | Receptacles incl plate, box, conduit, wire, 4 per 1000 SF, .5 watts per SF | 6000 |  | 2.14 | 12835.92 | 4
D50201350280 | Miscellaneous power, 1 watt | 6000 |  | 0.29 | 1754.64 | 4
D50201400240 | Central air conditioning power, 3 watts | 6000 |  | 0.64 | 3853.5 | 4
D50202100520 | Fluorescent fixtures recess mounted in ceiling, 1.6 watt per SF, 40 FC, 10 fixtures @32watt per 1000 SF | 6000 |  | 6.49 | 38937.36 | 4
D5030 | Communications and Security |  |  | 3.74 | 22435.22 | 3
D50309100452 | Communication and alarm systems, fire detection, addressable, 25 detectors, includes outlets, boxes, conduit and wire | 0.6 |  | 2.1 | 12586.56 | 4
D50309100462 | Fire alarm command center, addressable with voice, excl.wire & conduit | 0.6 |  | 1.41 | 8464.02 | 4
D50309200104 | Internet wiring, 4 data/voice outlets per 1000 S.F. | 1.2 |  | 0.23 | 1384.64 | 4
D5090 | Other Electrical Systems |  |  | 0.07 | 426.65 | 3
D50902100280 | Generator sets, w/battery, charger, muffler and transfer switch, gas/gasoline operated, 3 phase, 4 wire, 277/480 V, 15 kW | 0.6 |  | 0.07 | 426.65 | 4
E | Equipment & Furnishings |  | 0 | 0 | 0 | 1
E1090 | Other Equipment |  |  | 0 | 0 | 3
F | Special Construction |  | 0 | 0 | 0 | 1
G | Building Sitework |  | 0 | 0 | 0 | 1
SubTotal |  |  | 100% | $113.46 | $680,773.34
Contractor Fees (General Conditions,Overhead,Profit) |  |  | 25.0% | $28.37 | $170,193.34
Architectural Fees |  |  | 8.0% | $11.35 | $68,077.33
User Fees |  |  | 0.0% | $0.00 | $0.00
Total Building Cost |  |  |  | $153.17 | $919,044.01