## 17 Library 2 Story w Basement
Uniformat | System | Componenet % of Total | Cost per S.F. | Cost | Floor Area (S.F.): | 35000
A1010 | Standard Foundations | 2.5428 | 5.9515 | 208303.0019 | Cost Per Square Foot: | 234.05
A1030 | Slab on Grade | 2.013 | 4.7115 | 164902.4999 | Building Cost: | 8191804.83
A2020 | Basement Walls | 3.0274 | 7.0856 | 247995.5804
B1010 | Floor Construction | 19.9514 | 46.6966 | 1634382.2919
B1020 | Roof Construction | 9.5974 | 22.4628 | 786198.6627
B2010 | Exterior Walls | 9.8393 | 23.0291 | 806016.9327
B2020 | Exterior Windows | 2.3133 | 5.4143 | 189498.7709
B2030 | Exterior Doors | 0.9374 | 2.194 | 76789.836
B3010 | Roof Coverings | 1.9354 | 4.5299 | 158544.7559
B3020 | Roof Openings | 0.041343 | 0.096763 | 3386.718
C1010 | Partitions | 2.9742 | 6.9611 | 243638.9819
C1020 | Interior Doors | 2.968 | 6.9467 | 243134.1629
C2010 | Stair Construction | 0.54594 | 1.2778 | 44722.017
C3010 | Wall Finishes | 0.42624 | 0.99762 | 34916.616
C3020 | Floor Finishes | 2.5938 | 6.0707 | 212475.7034
C3030 | Ceiling Finishes | 6.2119 | 14.539 | 508864.5448
D1010 | Elevators and Lifts | 2.8984 | 6.7838 | 237432.5459
D2010 | Plumbing Fixtures | 3.2625 | 7.6359 | 267256.9889
D2020 | Domestic Water Distribution | 0.72308 | 1.6924 | 59233.4775
D2040 | Rain Water Drainage | 0.46855 | 1.0966 | 38382.309
D3010 | Energy Supply Systems | 0.79574 | 1.8624 | 65185.3039
D3020 | Heat Generating Systems | 3.3156 | 7.7602 | 271605.433
D3030 | Cooling Generating Systems | 3.183 | 7.4497 | 260741.2157
D3040 | Distribution Systems | 4.9071 | 11.485 | 401976.0408
D3060 | Controls & Instrumentation | 1.061 | 2.4832 | 86913.7386
D4010 | Sprinklers | 1.749 | 4.0935 | 143272.6379
D4020 | Standpipes | 0.85416 | 1.9992 | 69971.3775
D5010 | Electrical Service/Distribution | 0.49632 | 1.1616 | 40657.6665
D5020 | Lighting and Branch Wiring | 7.5347 | 17.6351 | 617229.9898
D5030 | Communications and Security | 0.78247 | 1.8314 | 64098.216
D5090 | Other Electrical Systems | 0.049797 | 0.11655 | 4079.295
Total |  | 100 | 234.0516 | 8191807.3124

## Squarefoot_Estimate
| Square Foot Cost Estimate Report |  |  | Date: | 4/21/2025
Estimate Name: | Library 2 Story
Building Type: | Library with Face Brick & Concrete Block / Reinforced Concrete
Location: | HELENA, MT
Story Count: | 2
Story Height (L.F.): | 14.00
Floor Area (S.F.): | 35000
Labor Type: | STD
Basement Included: | Yes | [5 empty] | Assembly Customization Type:
Data Release: | Year 2025 Quarter 1 | Costs are derived from a building model with basic components. | [5 empty] | Added
Cost Per Square Foot: | $234.05 | Scope differences and market conditions can cause costs to vary significantly. | [5 empty] | Partially Swapped
Building Cost: | $8,191,804.83 | [6 empty] | Fully Swapped
|  | Quantity | % of Total | Cost Per S.F. | Cost
A | Substructure |  | 7.58 | 13.15 | 460148.95 | 1
A1010 | Standard Foundations |  |  | 4.41 | 154298.52 | 3
A10101102700 | Strip footing, concrete, reinforced, load 11.1 KLF, soil bearing capacity 6 KSF, 12" deep x 24" wide | 575 |  | 0.92 | 32323.91 | 4
A10102107700 | Spread footings, 3000 PSI concrete, load 200K, soil bearing capacity 6 KSF, 6' - 0" square x 20" deep | 108.11 |  | 3.48 | 121974.61 | 4
A1030 | Slab on Grade |  |  | 3.49 | 122150 | 3
A10301202240 | Slab on grade, 4" thick, non industrial, reinforced | 17500 |  | 3.49 | 122150 | 4
A2020 | Basement Walls |  |  | 5.25 | 183700.43 | 3
A20201107260 | Foundation wall, CIP, 12' wall height, pumped, .444 CY/LF, 21.59 PLF, 12" thick | 575 |  | 5.25 | 183700.43 | 4
B | Shell |  | 44.62 | 77.35 | 2707272.57 | 1
B1010 | Floor Construction |  |  | 34.59 | 1210653.55 | 3
B10102030860 | Cast-in-place concrete column, 12" square, tied, 200K load, 12' story height, 142 lbs/LF, 4000PSI | 1297.33 |  | 3.74 | 130956.58 | 4
B10102030980 | Cast-in-place concrete column, 16" square, tied, 300K load, 14' story height, 253 lbs/LF, 4000PSI | 801.82 |  | 3.1 | 108348.09 | 4
B10102221720 | Flat slab, concrete, with drop panels, 6" slab/2.5" panel, 12" column, 15'x15' bay, 75 PSF superimposed load, 153 PSF total load | 17500 |  | 9.79 | 342765.5 | 4
B10102275500 | Waffle slab, cast-in-place concrete, 10" deep rib, 20" column, 25'x25' bay, 200 PSF superimposed load, 310 PSF total load | 17500 |  | 17.96 | 628583.38 | 4
B1020 | Roof Construction |  |  | 16.64 | 582369.38 | 3
B10207304900 | Roof, concrete, beam and slab, 25'x25' bay, 40 PSF superimposed load, 12" deep beam, 10" slab, 150 PSF total load | 17500 |  | 16.64 | 582369.38 | 4
B2010 | Exterior Walls |  |  | 17.06 | 597049.58 | 3
B20101321240 | Brick wall, composite double wythe, standard face/CMU back-up, 8" thick, styrofoam core fill | 14490 |  | 17.06 | 597049.58 | 4
B2020 | Exterior Windows |  |  | 4.01 | 140369.46 | 3
B20202101400 | Aluminum flush tube frame, for 1/4"glass, 1-3/4"x 4-1/2", 5'x6' opening, no intermediate horizontals | 1610 |  | 1.57 | 54781.86 | 4
B20202202200 | Glazing panel, plate glass, 3/8" thick, clear | 1610 |  | 2.45 | 85587.6 | 4
B2030 | Exterior Doors |  |  | 1.63 | 56881.36 | 3
B20301106950 | Door, aluminum & glass, with transom, narrow stile, double door, hardware, 6'-0" x 10'-0" opening | 3.18 |  | 1.63 | 56881.36 | 4
B3010 | Roof Coverings |  |  | 3.36 | 117440.56 | 3
B30101203300 | Roofing, single ply membrane, EPDM, 60 mils, fully adhered | 17500 |  | 1.43 | 49948.5 | 4
B30103203090 | Insulation, rigid, roof deck, composite with 2" EPS, 1" perlite | 17500 |  | 1.52 | 53321.1 | 4
B30104201400 | Roof edges, aluminum, duranodic, .050" thick, 6" face | 575 |  | 0.4 | 14170.96 | 4
B3020 | Roof Openings |  |  | 0.07 | 2508.68 | 3
B30202100300 | Roof hatch, with curb, 1" fiberglass insulation, 2'-6" x 3'-0", galvanized steel, 165 lbs | 1 |  | 0.07 | 2508.68 | 4
C | Interiors |  | 15.72 | 27.25 | 953890.39 | 1
C1010 | Partitions |  |  | 5.16 | 180473.32 | 3
C10101265800 | Metal partition, 5/8"fire rated gypsum board face, 1/4" sound deadening gypsum board, 2-1/2" @ 24", same opposite face, no insulation | 14000 |  | 2.93 | 102433.8 | 4
C10107101011 | 5/8" gypsum board, taped & finished, painted on metal furring | 14490 |  | 2.23 | 78039.52 | 4
C1020 | Interior Doors |  |  | 5.15 | 180099.38 | 3
C10201022600 | Door, single leaf, kd steel frame, hollow metal, commercial quality, flush, 3'-0" x 7'-0" x 1-3/8" | 116.67 |  | 5.15 | 180099.38 | 4
C2010 | Stair Construction |  |  | 0.95 | 33127.42 | 3
C20101100620 | Stairs, CIP concrete, w/landing, 24 risers, with nosing | 3.18 |  | 0.95 | 33127.42 | 4
C3010 | Wall Finishes |  |  | 0.74 | 25864.16 | 3
C30102300140 | Painting, interior on plaster and drywall, walls & ceilings, roller work, primer & 2 coats | 28000 |  | 0.74 | 25864.16 | 4
C3020 | Floor Finishes |  |  | 4.5 | 157389.41 | 3
C30204100080 | Carpet tile, nylon, fusion bonded, 18" x 18" or 24" x 24", 35 oz | 17500 |  | 2.83 | 98888.48 | 4
C30204101600 | Vinyl, composition tile, maximum | 17500 |  | 1.67 | 58500.93 | 4
C3030 | Ceiling Finishes |  |  | 10.77 | 376936.7 | 3
C30302106000 | Acoustic ceilings, 3/4" fiberglass board, 24" x 48" tile, tee grid, suspended support | 35000 |  | 10.77 | 376936.7 | 4
D | Services |  | 32.08 | 55.62 | 1946691.67 | 1
D1010 | Elevators and Lifts |  |  | 5.03 | 175875.96 | 3
D10101108650 | Hydraulic passenger elevator, 3000 lb, 2 story,14' story height, 125 FPM | 1.59 |  | 5.03 | 175875.96 | 4
D2010 | Plumbing Fixtures |  |  | 5.66 | 197968.14 | 3
D20101102080 | Water closet, vitreous china, bowl only with flush valve, wall hung | 24.34 |  | 2.78 | 97438.49 | 4
D20102102040 | Urinal, vitreous china, stall type | 5.41 |  | 0.47 | 16391.71 | 4
D20103101560 | Lavatory w/trim, vanity top, PE on CI, 20" x 18" | 16.23 |  | 0.68 | 23769.71 | 4
D20104101880 | Kitchen sink w/trim, countertop, stainless steel, 19" x 18" single bowl | 2.7 |  | 0.14 | 4852.43 | 4
D20104404300 | Service sink w/trim, PE on CI,wall hung w/rim guard, 22" x 18" | 5.41 |  | 0.93 | 32429.12 | 4
D20108201880 | Water cooler, electric, wall hung, dual height, 14.3 GPH | 5.41 |  | 0.66 | 23086.68 | 4
D2020 | Domestic Water Distribution |  |  | 1.25 | 43876.65 | 3
D20202502140 | Gas fired water heater, commercial, 100< F rise, 300 MBH input, 278 GPH | 2.7 |  | 1.25 | 43876.65 | 4
D2040 | Rain Water Drainage |  |  | 0.81 | 28431.34 | 3
D20402104280 | Roof drain, CI, soil,single hub, 5" diam, 10' high | 5.41 |  | 0.47 | 16413.75 | 4
D20402104320 | Roof drain, CI, soil,single hub, 5" diam, for each additional foot add | 162.27 |  | 0.34 | 12017.59 | 4
D3050 | Terminal & Package Units |  |  | 22.99 | 804755 | 3
D30501551720 | Rooftop, multizone, air conditioner, banks or libraries, 25,000 SF, 104.00 ton | 35000 |  | 22.99 | 804755 | 4
D4010 | Sprinklers |  |  | 3.03 | 106127.88 | 3
D40104100620 | Wet pipe sprinkler systems, steel, light hazard, 1 floor, 10,000 SF | 17500 |  | 1.79 | 62813.8 | 4
D40104100740 | Wet pipe sprinkler systems, steel, light hazard, each additional floor, 10,000 SF | 17500 |  | 1.24 | 43314.08 | 4
D4020 | Standpipes |  |  | 1.48 | 51830.65 | 3
D40203101580 | Wet standpipe risers, class III, steel, black, sch 40, 6" diam pipe, 1 floor | 1.59 |  | 1.01 | 35184.55 | 4
D40203101600 | Wet standpipe risers, class III, steel, black, sch 40, 6" diam pipe, additional floors | 2.86 |  | 0.48 | 16646.1 | 4
D5010 | Electrical Service/Distribution |  |  | 0.86 | 30116.79 | 3
D50101200320 | Overhead service installation, includes breakers, metering, 20' conduit & wire, 3 phase, 4 wire, 120/208 V, 400 A | 1.25 |  | 0.23 | 7968.28 | 4
D50102300320 | Feeder installation 600 V, including RGS conduit and XHHW wire, 400 A | 50 |  | 0.16 | 5444.63 | 4
D50102400200 | Switchgear installation, incl switchboard, panels & circuit breaker, 120/208 V, 3 phase, 400 A | 1.2 |  | 0.48 | 16703.88 | 4
D5020 | Lighting and Branch Wiring |  |  | 13.06 | 457207.4 | 3
D50201100400 | Receptacles incl plate, box, conduit, wire, 5 per 1000 SF, .6 W per SF, with transformer | 38500 |  | 3.31 | 115828.79 | 4
D50201300200 | Wall switches, 1.0 per 1000 SF | 35000 |  | 0.29 | 10028.9 | 4
D50201350360 | Miscellaneous power, 1.5 watts | 35000 |  | 0.41 | 14393.05 | 4
D50201400280 | Central air conditioning power, 4 watts | 47600 |  | 0.87 | 30430.68 | 4
D50201452080 | Motor installation, three phase, 460 V, 15 HP motor size | 1 |  | 0.07 | 2607.73 | 4
D50202100520 | Fluorescent fixtures recess mounted in ceiling, 1.6 watt per SF, 40 FC, 10 fixtures @32watt per 1000 SF | 43750 |  | 8.11 | 283918.25 | 4
D5030 | Communications and Security |  |  | 1.36 | 47480.16 | 3
D50309100452 | Communication and alarm systems, fire detection, addressable, 25 detectors, includes outlets, boxes, conduit and wire | 1.59 |  | 0.95 | 33373.46 | 4
D50309100462 | Fire alarm command center, addressable with voice, excl.wire & conduit | 1 |  | 0.4 | 14106.7 | 4
D50309200110 | Internet wiring, 8 data/voice outlets per 1000 S.F. | 1 |  | 0 | 0 | 4
D5090 | Other Electrical Systems |  |  | 0.09 | 3021.7 | 3
D50902100200 | Generator sets, w/battery, charger, muffler and transfer switch, gas/gasoline operated, 3 phase, 4 wire, 277/480 V, 7.5 kW | 2.24 |  | 0.09 | 3018.07 | 4
D50902200300 | Uninterruptible power supply with standard battery pack, 15 kVA/12.75 kW | 3.18 |  | 0 | 3.63 | 4
E | Equipment & Furnishings |  | 0 | 0 | 0 | 1
E1090 | Other Equipment |  |  | 0 | 0 | 3
F | Special Construction |  | 0 | 0 | 0 | 1
G | Building Sitework |  | 0 | 0 | 0 | 1
SubTotal |  |  | 100% | $173.37 | $6,068,003.58
Contractor Fees (General Conditions,Overhead,Profit) |  |  | 25.0% | $43.34 | $1,517,000.90
Architectural Fees |  |  | 8.0% | $17.34 | $606,800.36
User Fees |  |  | 0.0% | $0.00 | $0.00
Total Building Cost |  |  |  | $234.05 | $8,191,804.83