## 18 Library 4 Story w Basement
Uniformat | System | Componenet % of Total | Cost per S.F. | Cost | Floor Area (S.F.): | 80000
A1010 | Standard Foundations | 1.2259 | 2.6038 | 208303.002 | Cost Per Square Foot: | 212.4
A1030 | Slab on Grade | 1.1091 | 2.3558 | 188460 | Building Cost: | 16991724.35
A2020 | Basement Walls | 1.4595 | 3.0999 | 247995.5805
B1010 | Floor Construction | 23.2431 | 49.3675 | 3949403.873
B1020 | Roof Construction | 5.2879 | 11.2314 | 898512.7501
B2010 | Exterior Walls | 9.4872 | 20.1504 | 1612033.8797
B2020 | Exterior Windows | 2.2305 | 4.7375 | 378997.542
B2030 | Exterior Doors | 1.033 | 2.194 | 175519.6425
B3010 | Roof Coverings | 1.0503 | 2.2308 | 178461.036
B3020 | Roof Openings | 0.019932 | 0.042334 | 3386.718
C1010 | Partitions | 3.1003 | 6.5849 | 526788.1441
C1020 | Interior Doors | 3.2706 | 6.9467 | 555735.2356
C2010 | Stair Construction | 0.6016 | 1.2778 | 102221.757
C3010 | Wall Finishes | 0.4697 | 0.99762 | 79809.408
C3020 | Floor Finishes | 2.8582 | 6.0707 | 485658.7201
C3030 | Ceiling Finishes | 6.8452 | 14.539 | 1163118.9601
D1010 | Elevators and Lifts | 5.0282 | 10.6797 | 854372.4211
D2010 | Plumbing Fixtures | 3.5951 | 7.6359 | 610873.0831
D2020 | Domestic Water Distribution | 0.7968 | 1.6924 | 135390.8115
D2040 | Rain Water Drainage | 0.51632 | 1.0966 | 87731.019
D3010 | Energy Supply Systems | 0.87686 | 1.8624 | 148994.3138
D3020 | Heat Generating Systems | 3.6536 | 7.7601 | 620809.6409
D3030 | Cooling Generating Systems | 3.5075 | 7.4497 | 595977.2552
D3040 | Distribution Systems | 5.4073 | 11.485 | 918798.2685
D3060 | Controls & Instrumentation | 1.1692 | 2.4832 | 198659.0851
D4010 | Sprinklers | 1.9273 | 4.0935 | 327480.3
D4020 | Standpipes | 0.94125 | 1.9992 | 159934.581
D5010 | Electrical Service/Distribution | 0.23928 | 0.50822 | 40657.6665
D5020 | Lighting and Branch Wiring | 8.2763 | 17.5786 | 1406285.1317
D5030 | Communications and Security | 0.71814 | 1.5253 | 122024.988
D5090 | Other Electrical Systems | 0.054874 | 0.11655 | 9324.099
Total |  | 100 | 212.3965 | 16991718.9131

## Squarefoot_Estimate
| Square Foot Cost Estimate Report |  |  | Date: | 4/21/2025
Estimate Name: | Library 4 Story
Building Type: | Library with Face Brick & Concrete Block / Reinforced Concrete
Location: | HELENA, MT
Story Count: | 4
Story Height (L.F.): | 14.00
Floor Area (S.F.): | 80000
Labor Type: | STD
Basement Included: | Yes | [5 empty] | Assembly Customization Type:
Data Release: | Year 2025 Quarter 1 | Costs are derived from a building model with basic components. | [5 empty] | Added
Cost Per Square Foot: | $212.40 | Scope differences and market conditions can cause costs to vary significantly. | [5 empty] | Partially Swapped
Building Cost: | $16,991,724.35 | [6 empty] | Fully Swapped
|  | Quantity | % of Total | Cost Per S.F. | Cost
A | Substructure |  | 3.79 | 5.97 | 477598.95 | 1
A1010 | Standard Foundations |  |  | 1.93 | 154298.52 | 3
A10101102700 | Strip footing, concrete, reinforced, load 11.1 KLF, soil bearing capacity 6 KSF, 12" deep x 24" wide | 575 |  | 0.4 | 32323.91 | 4
A10102107700 | Spread footings, 3000 PSI concrete, load 200K, soil bearing capacity 6 KSF, 6' - 0" square x 20" deep | 108.11 |  | 1.52 | 121974.61 | 4
A1030 | Slab on Grade |  |  | 1.74 | 139600 | 3
A10301202240 | Slab on grade, 4" thick, non industrial, reinforced | 20000 |  | 1.74 | 139600 | 4
A2020 | Basement Walls |  |  | 2.3 | 183700.43 | 3
A20201107260 | Foundation wall, CIP, 12' wall height, pumped, .444 CY/LF, 21.59 PLF, 12" thick | 575 |  | 2.3 | 183700.43 | 4
B | Shell |  | 42.35 | 66.63 | 5330604.03 | 1
B1010 | Floor Construction |  |  | 36.57 | 2925484.35 | 3
B10102030860 | Cast-in-place concrete column, 12" square, tied, 200K load, 12' story height, 142 lbs/LF, 4000PSI | 1297.33 |  | 1.64 | 130956.58 | 4
B10102030980 | Cast-in-place concrete column, 16" square, tied, 300K load, 14' story height, 253 lbs/LF, 4000PSI | 1832.73 |  | 3.1 | 247652.77 | 4
B10102221720 | Flat slab, concrete, with drop panels, 6" slab/2.5" panel, 12" column, 15'x15' bay, 75 PSF superimposed load, 153 PSF total load | 20000 |  | 4.9 | 391732 | 4
B10102275500 | Waffle slab, cast-in-place concrete, 10" deep rib, 20" column, 25'x25' bay, 200 PSF superimposed load, 310 PSF total load | 60000 |  | 26.94 | 2155143 | 4
B1020 | Roof Construction |  |  | 8.32 | 665565 | 3
B10207304900 | Roof, concrete, beam and slab, 25'x25' bay, 40 PSF superimposed load, 12" deep beam, 10" slab, 150 PSF total load | 20000 |  | 8.32 | 665565 | 4
B2010 | Exterior Walls |  |  | 14.93 | 1194099.17 | 3
B20101321240 | Brick wall, composite double wythe, standard face/CMU back-up, 8" thick, styrofoam core fill | 28980 |  | 14.93 | 1194099.17 | 4
B2020 | Exterior Windows |  |  | 3.51 | 280738.92 | 3
B20202101400 | Aluminum flush tube frame, for 1/4"glass, 1-3/4"x 4-1/2", 5'x6' opening, no intermediate horizontals | 3220 |  | 1.37 | 109563.72 | 4
B20202202200 | Glazing panel, plate glass, 3/8" thick, clear | 3220 |  | 2.14 | 171175.2 | 4
B2030 | Exterior Doors |  |  | 1.63 | 130014.55 | 3
B20301106950 | Door, aluminum & glass, with transom, narrow stile, double door, hardware, 6'-0" x 10'-0" opening | 7.27 |  | 1.63 | 130014.55 | 4
B3010 | Roof Coverings |  |  | 1.65 | 132193.36 | 3
B30101203300 | Roofing, single ply membrane, EPDM, 60 mils, fully adhered | 20000 |  | 0.71 | 57084 | 4
B30103203090 | Insulation, rigid, roof deck, composite with 2" EPS, 1" perlite | 20000 |  | 0.76 | 60938.4 | 4
B30104201400 | Roof edges, aluminum, duranodic, .050" thick, 6" face | 575 |  | 0.18 | 14170.96 | 4
B3020 | Roof Openings |  |  | 0.03 | 2508.68 | 3
B30202100300 | Roof hatch, with curb, 1" fiberglass insulation, 2'-6" x 3'-0", galvanized steel, 165 lbs | 1 |  | 0.03 | 2508.68 | 4
C | Interiors |  | 17.15 | 26.98 | 2158023.87 | 1
C1010 | Partitions |  |  | 4.88 | 390213.44 | 3
C10101265800 | Metal partition, 5/8"fire rated gypsum board face, 1/4" sound deadening gypsum board, 2-1/2" @ 24", same opposite face, no insulation | 32000 |  | 2.93 | 234134.4 | 4
C10107101011 | 5/8" gypsum board, taped & finished, painted on metal furring | 28980 |  | 1.95 | 156079.04 | 4
C1020 | Interior Doors |  |  | 5.15 | 411655.73 | 3
C10201022600 | Door, single leaf, kd steel frame, hollow metal, commercial quality, flush, 3'-0" x 7'-0" x 1-3/8" | 266.67 |  | 5.15 | 411655.73 | 4
C2010 | Stair Construction |  |  | 0.95 | 75719.82 | 3
C20101100620 | Stairs, CIP concrete, w/landing, 24 risers, with nosing | 7.27 |  | 0.95 | 75719.82 | 4
C3010 | Wall Finishes |  |  | 0.74 | 59118.08 | 3
C30102300140 | Painting, interior on plaster and drywall, walls & ceilings, roller work, primer & 2 coats | 64000 |  | 0.74 | 59118.08 | 4
C3020 | Floor Finishes |  |  | 4.5 | 359747.2 | 3
C30204100080 | Carpet tile, nylon, fusion bonded, 18" x 18" or 24" x 24", 35 oz | 40000 |  | 2.83 | 226030.8 | 4
C30204101600 | Vinyl, composition tile, maximum | 40000 |  | 1.67 | 133716.4 | 4
C3030 | Ceiling Finishes |  |  | 10.77 | 861569.6 | 3
C30302106000 | Acoustic ceilings, 3/4" fiberglass board, 24" x 48" tile, tee grid, suspended support | 80000 |  | 10.77 | 861569.6 | 4
D | Services |  | 36.71 | 57.75 | 4620235.63 | 1
D1010 | Elevators and Lifts |  |  | 7.91 | 632868.46 | 3
D10101102000 | Hydraulic, passenger elevator, 2500 lb, 5 floors, 100 FPM | 3.64 |  | 7.91 | 632868.46 | 4
D2010 | Plumbing Fixtures |  |  | 5.66 | 452498.58 | 3
D20101102080 | Water closet, vitreous china, bowl only with flush valve, wall hung | 55.64 |  | 2.78 | 222716.54 | 4
D20102102040 | Urinal, vitreous china, stall type | 12.36 |  | 0.47 | 37466.76 | 4
D20103101560 | Lavatory w/trim, vanity top, PE on CI, 20" x 18" | 37.09 |  | 0.68 | 54330.76 | 4
D20104101880 | Kitchen sink w/trim, countertop, stainless steel, 19" x 18" single bowl | 6.18 |  | 0.14 | 11091.26 | 4
D20104404300 | Service sink w/trim, PE on CI,wall hung w/rim guard, 22" x 18" | 12.36 |  | 0.93 | 74123.71 | 4
D20108201880 | Water cooler, electric, wall hung, dual height, 14.3 GPH | 12.36 |  | 0.66 | 52769.55 | 4
D2020 | Domestic Water Distribution |  |  | 1.25 | 100289.49 | 3
D20202502140 | Gas fired water heater, commercial, 100< F rise, 300 MBH input, 278 GPH | 6.18 |  | 1.25 | 100289.49 | 4
D2040 | Rain Water Drainage |  |  | 0.81 | 64985.94 | 3
D20402104280 | Roof drain, CI, soil,single hub, 5" diam, 10' high | 12.36 |  | 0.47 | 37517.15 | 4
D20402104320 | Roof drain, CI, soil,single hub, 5" diam, for each additional foot add | 370.91 |  | 0.34 | 27468.79 | 4
D3050 | Terminal & Package Units |  |  | 22.99 | 1839440 | 3
D30501551720 | Rooftop, multizone, air conditioner, banks or libraries, 25,000 SF, 104.00 ton | 80000 |  | 22.99 | 1839440 | 4
D4010 | Sprinklers |  |  | 3.03 | 242578 | 3
D40104100620 | Wet pipe sprinkler systems, steel, light hazard, 1 floor, 10,000 SF | 40000 |  | 1.79 | 143574.4 | 4
D40104100740 | Wet pipe sprinkler systems, steel, light hazard, each additional floor, 10,000 SF | 40000 |  | 1.24 | 99003.6 | 4
D4020 | Standpipes |  |  | 1.48 | 118470.06 | 3
D40203101580 | Wet standpipe risers, class III, steel, black, sch 40, 6" diam pipe, 1 floor | 3.64 |  | 1.01 | 80421.82 | 4
D40203101600 | Wet standpipe risers, class III, steel, black, sch 40, 6" diam pipe, additional floors | 6.55 |  | 0.48 | 38048.24 | 4
D5010 | Electrical Service/Distribution |  |  | 0.38 | 30116.79 | 3
D50101200320 | Overhead service installation, includes breakers, metering, 20' conduit & wire, 3 phase, 4 wire, 120/208 V, 400 A | 1.25 |  | 0.1 | 7968.28 | 4
D50102300320 | Feeder installation 600 V, including RGS conduit and XHHW wire, 400 A | 50 |  | 0.07 | 5444.63 | 4
D50102400200 | Switchgear installation, incl switchboard, panels & circuit breaker, 120/208 V, 3 phase, 400 A | 1.2 |  | 0.21 | 16703.88 | 4
D5020 | Lighting and Branch Wiring |  |  | 13.02 | 1041692.69 | 3
D50201100400 | Receptacles incl plate, box, conduit, wire, 5 per 1000 SF, .6 W per SF, with transformer | 88000 |  | 3.31 | 264751.52 | 4
D50201300200 | Wall switches, 1.0 per 1000 SF | 80000 |  | 0.29 | 22923.2 | 4
D50201350360 | Miscellaneous power, 1.5 watts | 80000 |  | 0.41 | 32898.4 | 4
D50201400280 | Central air conditioning power, 4 watts | 108800 |  | 0.87 | 69555.84 | 4
D50201452080 | Motor installation, three phase, 460 V, 15 HP motor size | 1 |  | 0.03 | 2607.73 | 4
D50202100520 | Fluorescent fixtures recess mounted in ceiling, 1.6 watt per SF, 40 FC, 10 fixtures @32watt per 1000 SF | 100000 |  | 8.11 | 648956 | 4
D5030 | Communications and Security |  |  | 1.13 | 90388.88 | 3
D50309100452 | Communication and alarm systems, fire detection, addressable, 25 detectors, includes outlets, boxes, conduit and wire | 3.64 |  | 0.95 | 76282.18 | 4
D50309100462 | Fire alarm command center, addressable with voice, excl.wire & conduit | 1 |  | 0.18 | 14106.7 | 4
D50309200110 | Internet wiring, 8 data/voice outlets per 1000 S.F. | 1 |  | 0 | 0 | 4
D5090 | Other Electrical Systems |  |  | 0.09 | 6906.74 | 3
D50902100200 | Generator sets, w/battery, charger, muffler and transfer switch, gas/gasoline operated, 3 phase, 4 wire, 277/480 V, 7.5 kW | 5.13 |  | 0.09 | 6898.44 | 4
D50902200300 | Uninterruptible power supply with standard battery pack, 15 kVA/12.75 kW | 7.27 |  | 0 | 8.3 | 4
E | Equipment & Furnishings |  | 0 | 0 | 0 | 1
E1090 | Other Equipment |  |  | 0 | 0 | 3
F | Special Construction |  | 0 | 0 | 0 | 1
G | Building Sitework |  | 0 | 0 | 0 | 1
SubTotal |  |  | 100% | $157.33 | $12,586,462.48
Contractor Fees (General Conditions,Overhead,Profit) |  |  | 25.0% | $39.33 | $3,146,615.62
Architectural Fees |  |  | 8.0% | $15.73 | $1,258,646.25
User Fees |  |  | 0.0% | $0.00 | $0.00
Total Building Cost |  |  |  | $212.40 | $16,991,724.35