## 19 Office 1 Story Conc
Uniformat | System | Componenet % of Total | Cost per S.F. | Cost | Floor Area (S.F.): | 5000
A1010 | Standard Foundations | 5.4259 | 15.3389 | 76694.6309 | Cost Per Square Foot: | 282.7
A1030 | Slab on Grade | 3.3024 | 9.3358 | 46678.7501 | Building Cost: | 1413498.25
B1010 | Floor Construction | 23.6531 | 66.8671 | 334335.5308
B2010 | Exterior Walls | 12.9254 | 36.5401 | 182700.3603
B2020 | Exterior Windows | 2.5358 | 7.1687 | 35843.7027
B2030 | Exterior Doors | 4.0496 | 11.4481 | 57240.466
B3010 | Roof Coverings | 5.8258 | 16.4695 | 82347.2536
B3020 | Roof Openings | 1.0165 | 2.8738 | 14368.8561
C1010 | Partitions | 1.8271 | 5.1652 | 25825.8277
C1020 | Interior Doors | 2.2967 | 6.4928 | 32464.0007
C1030 | Fittings | 0.20191 | 0.5708 | 2854.0244
C3010 | Wall Finishes | 0.68876 | 1.9471 | 9735.5421
C3020 | Floor Finishes | 2.4666 | 6.9729 | 34864.6928
C3030 | Ceiling Finishes | 5.0953 | 14.4044 | 72021.8339
D2010 | Plumbing Fixtures | 1.8834 | 5.3243 | 26621.5332
D2020 | Domestic Water Distribution | 0.59514 | 1.6825 | 8412.3266
D2040 | Rain Water Drainage | 0.4691 | 1.3262 | 6630.7633
D3010 | Energy Supply Systems | 0.60272 | 1.7039 | 8519.4084
D3020 | Heat Generating Systems | 2.5113 | 7.0995 | 35497.5349
D3030 | Cooling Generating Systems | 2.4109 | 6.8155 | 34077.6335
D3040 | Distribution Systems | 3.7168 | 10.5073 | 52536.3517
D3060 | Controls & Instrumentation | 0.80362 | 2.2718 | 11359.2112
D4010 | Sprinklers | 1.6982 | 4.8008 | 24003.845
D4020 | Standpipes | 1.0801 | 3.0535 | 15267.6829
D5010 | Electrical Service/Distribution | 3.6434 | 10.2998 | 51499.1669
D5020 | Lighting and Branch Wiring | 6.9235 | 19.5728 | 97863.8988
D5030 | Communications and Security | 2.3511 | 6.6466 | 33233.2237
Total |  | 100 | 282.6996 | 1413498.052

## Squarefoot_Estimate
| Square Foot Cost Estimate Report |  |  | Date: | 4/22/2025
Estimate Name: | Office Building 1 Story Conc
Building Type: | Office, 1 Story with Brick Veneer / Reinforced Concrete
Location: | HELENA, MT
Story Count: | 1
Story Height (L.F.): | 12.00
Floor Area (S.F.): | 5000
Labor Type: | STD
Basement Included: | No | [5 empty] | Assembly Customization Type:
Data Release: | Year 2025 Quarter 1 | Costs are derived from a building model with basic components. | [5 empty] | Added
Cost Per Square Foot: | $282.70 | Scope differences and market conditions can cause costs to vary significantly. | [5 empty] | Partially Swapped
Building Cost: | $1,413,498.25 | [6 empty] | Fully Swapped
|  | Quantity | % of Total | Cost Per S.F. | Cost
A | Substructure |  | 8.73 | 18.45 | 92241.78 | 1
A1010 | Standard Foundations |  |  | 11.47 | 57341.78 | 3
A10101051560 | Foundation wall, CIP, 4' wall height, direct chute, .148 CY/LF, 7.2 PLF, 12" thick | 300 |  | 6.25 | 31228.8 | 4
A10101102700 | Strip footing, concrete, reinforced, load 11.1 KLF, soil bearing capacity 6 KSF, 12" deep x 24" wide | 300 |  | 3.37 | 16864.65 | 4
A10102107410 | Spread footings, 3000 PSI concrete, load 100K, soil bearing capacity 6 KSF, 4' - 6" square x 15" deep | 17.14 |  | 1.85 | 9248.33 | 4
A1030 | Slab on Grade |  |  | 6.98 | 34900 | 3
A10301202240 | Slab on grade, 4" thick, non industrial, reinforced | 5000 |  | 6.98 | 34900 | 4
B | Shell |  | 50.01 | 105.7 | 528475.64 | 1
B1010 | Floor Construction |  |  | 49.99 | 249970.49 | 3
B10102049913 | Cast-in-place concrete column, 12", square, tied, minimum reinforcing, 150K load, 10'-14' story height, 135 lbs/LF, 4000PSI | 240 |  | 3.99 | 19956.84 | 4
B10102154450 | Concrete I beam, precast, 18" x 36", 790 PLF, 25' span, 6.44 KLF superimposed load | 204 |  | 24.51 | 122570.75 | 4
B10102357800 | Precast concrete double T beam, 2" topping, 24" deep x 8' wide, 50' span, 75 PSF superimposed load, 165 PSF total load | 5000 |  | 21.49 | 107442.9 | 4
B2010 | Exterior Walls |  |  | 27.32 | 136598.4 | 3
B20101321201 | Brick wall, composite double wythe, standard face/CMU back-up, 8" thick, perlite core fill, 3" XPS | 2880 |  | 27.32 | 136598.4 | 4
B2020 | Exterior Windows |  |  | 5.36 | 26799.03 | 3
B20201066550 | Windows, aluminum, awning, insulated glass, 4'-5" x 5'-3" | 31.3 |  | 5.36 | 26799.03 | 4
B2030 | Exterior Doors |  |  | 8.56 | 42796.61 | 3
B20301106950 | Door, aluminum & glass, with transom, narrow stile, double door, hardware, 6'-0" x 10'-0" opening | 1.43 |  | 5.11 | 25538.57 | 4
B20301107300 | Door, aluminum & glass, with transom, bronze finish, hardware, 3'-0" x 10'-0" opening | 1.43 |  | 2.2 | 10975.18 | 4
B20302203450 | Door, steel 18 gauge, hollow metal, 1 door with frame, no label, 3'-0" x 7'-0" opening | 1.43 |  | 1.26 | 6282.86 | 4
B3010 | Roof Coverings |  |  | 12.31 | 61568.04 | 3
B30101203400 | Roofing, single ply membrane, EPDM, 60 mils, loosely laid, stone ballast | 5000 |  | 2.5 | 12521.55 | 4
B30103202700 | Insulation, rigid, roof deck, extruded polystyrene, 40 PSI compressive strength, 4" thick, R20 | 5000 |  | 6.47 | 32365.05 | 4
B30104201400 | Roof edges, aluminum, duranodic, .050" thick, 6" face | 300 |  | 1.48 | 7393.55 | 4
B30104300040 | Flashing, aluminum, no backing sides, .019" | 300 |  | 0.51 | 2538.2 | 4
B30106305400 | Gravel stop, aluminum, extruded, 8", duranodic, .050" thick | 300 |  | 1.35 | 6749.69 | 4
B3020 | Roof Openings |  |  | 2.15 | 10743.07 | 3
B30202100300 | Roof hatch, with curb, 1" fiberglass insulation, 2'-6" x 3'-0", galvanized steel, 165 lbs | 1.43 |  | 0.72 | 3583.82 | 4
B30202100500 | Roof hatch, with curb, 1" fiberglass insulation, 2'-6" x 4'-6", aluminum curb and cover, 150lbs | 1 |  | 0.57 | 2837.6 | 4
B30202102100 | Smoke hatch, unlabeled, galvanized, 2'-6" x 3', not incl hand winch operator | 1.43 |  | 0.86 | 4321.65 | 4
C | Interiors |  | 12.58 | 26.58 | 132909.1 | 1
C1010 | Partitions |  |  | 3.86 | 19309.03 | 3
C10101265400 | Metal partition, 5/8"fire rated gypsum board face, no base,3 -5/8" @ 24" OC framing, same opposite face, no insulation | 1750 |  | 1.83 | 9174.27 | 4
C10101265425 | Metal partition, 5/8"fire rated gypsum board face, no base,3 -5/8" @ 24" OC framing, same opposite face, sound attenuation insulation | 750 |  | 1.02 | 5106.53 | 4
C10101280700 | Gypsum board, 1 face only, exterior sheathing, fire resistant, 5/8" | 2880 |  | 0.67 | 3360.36 | 4
C10101280960 | Add for the following: taping and finishing | 2880 |  | 0.33 | 1667.87 | 4
C1020 | Interior Doors |  |  | 4.85 | 24272.15 | 3
C10201022600 | Door, single leaf, kd steel frame, hollow metal, commercial quality, flush, 3'-0" x 7'-0" x 1-3/8" | 15.72 |  | 4.85 | 24272.15 | 4
C1030 | Fittings |  |  | 0.43 | 2133.85 | 3
C10301100420 | Toilet partitions, cubicles, ceiling hung, plastic laminate | 2.14 |  | 0.43 | 2133.85 | 4
C3010 | Wall Finishes |  |  | 1.46 | 7278.91 | 3
C30102300140 | Painting, interior on plaster and drywall, walls & ceilings, roller work, primer & 2 coats | 2880 |  | 0.53 | 2660.31 | 4
C30102300140 | Painting, interior on plaster and drywall, walls & ceilings, roller work, primer & 2 coats | 5000 |  | 0.92 | 4618.6 | 4
C3020 | Floor Finishes |  |  | 5.21 | 26067.06 | 3
C30204100080 | Carpet tile, nylon, fusion bonded, 18" x 18" or 24" x 24", 35 oz | 3000 |  | 3.39 | 16952.31 | 4
C30204101600 | Vinyl, composition tile, maximum | 1500 |  | 1 | 5014.37 | 4
C30204101720 | Tile, ceramic natural clay | 500 |  | 0.82 | 4100.38 | 4
C3030 | Ceiling Finishes |  |  | 10.77 | 53848.1 | 3
C30302106000 | Acoustic ceilings, 3/4" fiberglass board, 24" x 48" tile, tee grid, suspended support | 5000 |  | 10.77 | 53848.1 | 4
D | Services |  | 28.69 | 60.64 | 303194.6 | 1
D2010 | Plumbing Fixtures |  |  | 3.98 | 19903.95 | 3
D20101102080 | Water closet, vitreous china, bowl only with flush valve, wall hung | 2.14 |  | 1.72 | 8578.02 | 4
D20102102000 | Urinal, vitreous china, wall hung | 0.71 |  | 0.26 | 1283.21 | 4
D20103101560 | Lavatory w/trim, vanity top, PE on CI, 20" x 18" | 2.14 |  | 0.63 | 3138.86 | 4
D20104404340 | Service sink w/trim, PE on CI,wall hung w/rim guard, 24" x 20" | 0.71 |  | 0.94 | 4689.07 | 4
D20108202080 | Water cooler, electric, floor mounted, dual height, 14.3 GPH | 0.71 |  | 0.44 | 2214.79 | 4
D2020 | Domestic Water Distribution |  |  | 1.26 | 6289.59 | 3
D20202501860 | Gas fired water heater, commercial, 100< F rise, 100 MBH input, 91 GPH | 0.71 |  | 1.26 | 6289.59 | 4
D2040 | Rain Water Drainage |  |  | 0.99 | 4957.58 | 3
D20402102040 | Roof drain, DWV PVC, 4" diam, diam, 10' high | 2.86 |  | 0.94 | 4700.93 | 4
D20402102080 | Roof drain, DWV PVC, 4" diam, for each additional foot add | 6 |  | 0.05 | 256.65 | 4
D3050 | Terminal & Package Units |  |  | 21.23 | 106161 | 3
D30501553840 | Rooftop, multizone, air conditioner, offices, 10,000 SF, 31.66 ton | 5000 |  | 21.23 | 106161 | 4
D4010 | Sprinklers |  |  | 3.59 | 17946.8 | 3
D40104100620 | Wet pipe sprinkler systems, steel, light hazard, 1 floor, 10,000 SF | 5000 |  | 3.59 | 17946.8 | 4
D4020 | Standpipes |  |  | 2.28 | 11415.09 | 3
D40203101540 | Wet standpipe risers, class III, steel, black, sch 40, 4" diam pipe, 1 floor | 0.86 |  | 2.28 | 11415.09 | 4
D5010 | Electrical Service/Distribution |  |  | 7.7 | 38504.05 | 3
D50101200320 | Overhead service installation, includes breakers, metering, 20' conduit & wire, 3 phase, 4 wire, 120/208 V, 400 A | 1.25 |  | 1.59 | 7968.28 | 4
D50102300320 | Feeder installation 600 V, including RGS conduit and XHHW wire, 400 A | 100 |  | 2.18 | 10889.25 | 4
D50102400240 | Switchgear installation, incl switchboard, panels & circuit breaker, 120/208 V, 3 phase, 600 A | 1.2 |  | 3.93 | 19646.52 | 4
D5020 | Lighting and Branch Wiring |  |  | 14.63 | 73169.27 | 3
D50201100640 | Receptacles incl plate, box, conduit, wire, 16.5 per 1000 SF, 2.0 W per SF, with transformer | 5000 |  | 5.15 | 25736.45 | 4
D50201350320 | Miscellaneous power, 1.2 watts | 5000 |  | 0.34 | 1705.9 | 4
D50201400280 | Central air conditioning power, 4 watts | 5000 |  | 0.64 | 3196.5 | 4
D50201452080 | Motor installation, three phase, 460 V, 15 HP motor size | 2 |  | 1.04 | 5215.45 | 4
D50202100520 | Fluorescent fixtures recess mounted in ceiling, 1.6 watt per SF, 40 FC, 10 fixtures @32watt per 1000 SF | 5750 |  | 7.46 | 37314.97 | 4
D5030 | Communications and Security |  |  | 4.97 | 24847.27 | 3
D50303101020 | Telephone wiring for offices & laboratories, 8 jacks/MSF | 3750 |  | 1.49 | 7436.48 | 4
D50309100452 | Communication and alarm systems, fire detection, addressable, 25 detectors, includes outlets, boxes, conduit and wire | 0.71 |  | 3 | 14984 | 4
D50309100460 | Fire alarm command center, addressable without voice, excl. wire & conduit | 0.71 |  | 0.49 | 2426.79 | 4
D50309200110 | Internet wiring, 8 data/voice outlets per 1000 S.F. | 1 |  | 0 | 0 | 4
E | Equipment & Furnishings |  | 0 | 0 | 0 | 1
E1090 | Other Equipment |  |  | 0 | 0 | 3
F | Special Construction |  | 0 | 0 | 0 | 1
G | Building Sitework |  | 0 | 0 | 0 | 1
SubTotal |  |  | 100% | $211.36 | $1,056,821.12
Contractor Fees (General Conditions,Overhead,Profit) |  |  | 25.0% | $52.84 | $264,205.28
Architectural Fees |  |  | 7.0% | $18.49 | $92,471.85
User Fees |  |  | 0.0% | $0.00 | $0.00
Total Building Cost |  |  |  | $282.70 | $1,413,498.25