## 21 Office 2-4 Story Conc
Uniformat | System | Componenet % of Total | Cost per S.F. | Cost | Floor Area (S.F.): | 50000
A1010 | Standard Foundations | 2.3192 | 5.8141 | 290703.485 | Cost Per Square Foot: | 250.7
A1030 | Slab on Grade | 0.93098 | 2.3339 | 116696.875 | Building Cost: | 12534777.98
B1010 | Floor Construction | 20.3226 | 50.948 | 2547398.0864
B2010 | Exterior Walls | 18.4623 | 46.2841 | 2314204.5601
B2020 | Exterior Windows | 3.6221 | 9.0804 | 454020.1664
B2030 | Exterior Doors | 1.5983 | 4.0068 | 200341.6239
B3010 | Roof Coverings | 1.6345 | 4.0977 | 204885.8203
B3020 | Roof Openings | 0.59048 | 1.4803 | 74014.9763
C1010 | Partitions | 1.8986 | 4.7598 | 237990.9515
C1020 | Interior Doors | 3.8588 | 9.6737 | 483687.3877
C1030 | Fittings | 0.13282 | 0.33297 | 16648.451
C2010 | Stair Construction | 2.6646 | 6.68 | 334001.9178
C3010 | Wall Finishes | 0.75382 | 1.8898 | 94489.1721
C3020 | Floor Finishes | 2.7814 | 6.9729 | 348646.8606
C3030 | Ceiling Finishes | 5.7458 | 14.4044 | 720218.3375
D1010 | Elevators and Lifts | 7.8603 | 19.7054 | 985269.3751
D2010 | Plumbing Fixtures | 1.5148 | 3.7977 | 189883.0159
D2020 | Domestic Water Distribution | 0.23489 | 0.58886 | 29443.1365
D2040 | Rain Water Drainage | 0.45875 | 1.1501 | 57502.977
D3010 | Energy Supply Systems | 0.55967 | 1.4031 | 70153.1412
D3020 | Heat Generating Systems | 2.3319 | 5.8461 | 292304.7551
D3030 | Cooling Generating Systems | 2.2387 | 5.6123 | 280612.5649
D3040 | Distribution Systems | 3.4513 | 8.6522 | 432611.0376
D3060 | Controls & Instrumentation | 0.74622 | 1.8708 | 93537.5216
D4010 | Sprinklers | 1.9796 | 4.9627 | 248135.4343
D4020 | Standpipes | 0.69589 | 1.7446 | 87228.7674
D5010 | Electrical Service/Distribution | 1.0436 | 2.6164 | 130819.0828
D5020 | Lighting and Branch Wiring | 7.3065 | 18.3172 | 915858.0069
D5030 | Communications and Security | 2.2615 | 5.6694 | 283470.4188
Total |  | 100 | 250.6956 | 12534777.9066

## Squarefoot_Estimate
| Square Foot Cost Estimate Report |  |  | Date: | 4/22/2025
Estimate Name: | Office 2-4 Story Conc
Building Type: | Office, 2-4 Story with Brick Veneer / Reinforced Concrete
Location: | HELENA, MT
Story Count: | 4
Story Height (L.F.): | 12.00
Floor Area (S.F.): | 50000
Labor Type: | STD
Basement Included: | No | [5 empty] | Assembly Customization Type:
Data Release: | Year 2025 Quarter 1 | Costs are derived from a building model with basic components. | [5 empty] | Added
Cost Per Square Foot: | $250.70 | Scope differences and market conditions can cause costs to vary significantly. | [5 empty] | Partially Swapped
Building Cost: | $12,534,777.98 | [6 empty] | Fully Swapped
|  | Quantity | % of Total | Cost Per S.F. | Cost
A | Substructure |  | 3.25 | 6.09 | 304598.4 | 1
A1010 | Standard Foundations |  |  | 4.35 | 217348.4 | 3
A10101051560 | Foundation wall, CIP, 4' wall height, direct chute, .148 CY/LF, 7.2 PLF, 12" thick | 950 |  | 1.98 | 98891.2 | 4
A10101103100 | Strip footing, concrete, reinforced, load 14.8 KLF, soil bearing capacity 6 KSF, 12" deep x 32" wide | 950 |  | 1.24 | 62045.45 | 4
A10102107700 | Spread footings, 3000 PSI concrete, load 200K, soil bearing capacity 6 KSF, 6' - 0" square x 20" deep | 50 |  | 1.13 | 56411.75 | 4
A1030 | Slab on Grade |  |  | 1.74 | 87250 | 3
A10301202240 | Slab on grade, 4" thick, non industrial, reinforced | 12500 |  | 1.74 | 87250 | 4
B | Shell |  | 46.23 | 86.65 | 4332609.52 | 1
B1010 | Floor Construction |  |  | 38.09 | 1904596.7 | 3
B10102049913 | Cast-in-place concrete column, 12", square, tied, minimum reinforcing, 150K load, 10'-14' story height, 135 lbs/LF, 4000PSI | 285 |  | 0.47 | 23698.75 | 4
B10102049918 | Cast-in-place concrete column, 16", square, tied, minimum reinforcing, 300K load, 10'-14' story height, 240 lbs/LF, 4000PSI | 218.5 |  | 0.52 | 25870.84 | 4
B10102154450 | Concrete I beam, precast, 18" x 36", 790 PLF, 25' span, 6.44 KLF superimposed load | 1349 |  | 16.21 | 810529.11 | 4
B10102357550 | Precast concrete double T beam, 2" topping, 24" deep x 8' wide, 50' span, 30 PSF superimposed load, 120 PSF total load | 37500 |  | 15.52 | 775890.75 | 4
B10102357800 | Precast concrete double T beam, 2" topping, 24" deep x 8' wide, 50' span, 75 PSF superimposed load, 165 PSF total load | 12500 |  | 5.37 | 268607.25 | 4
B2010 | Exterior Walls |  |  | 34.6 | 1730246.4 | 3
B20101321201 | Brick wall, composite double wythe, standard face/CMU back-up, 8" thick, perlite core fill, 3" XPS | 36480 |  | 34.6 | 1730246.4 | 4
B2020 | Exterior Windows |  |  | 6.79 | 339454.33 | 3
B20201066550 | Windows, aluminum, awning, insulated glass, 4'-5" x 5'-3" | 396.52 |  | 6.79 | 339454.33 | 4
B2030 | Exterior Doors |  |  | 3 | 149788.13 | 3
B20301106950 | Door, aluminum & glass, with transom, narrow stile, double door, hardware, 6'-0" x 10'-0" opening | 5 |  | 1.79 | 89385 | 4
B20301107300 | Door, aluminum & glass, with transom, bronze finish, hardware, 3'-0" x 10'-0" opening | 5 |  | 0.77 | 38413.13 | 4
B20302203450 | Door, steel 18 gauge, hollow metal, 1 door with frame, no label, 3'-0" x 7'-0" opening | 5 |  | 0.44 | 21990 | 4
B3010 | Roof Coverings |  |  | 3.06 | 153185.66 | 3
B30101203400 | Roofing, single ply membrane, EPDM, 60 mils, loosely laid, stone ballast | 12500 |  | 0.63 | 31303.88 | 4
B30103202700 | Insulation, rigid, roof deck, extruded polystyrene, 40 PSI compressive strength, 4" thick, R20 | 12500 |  | 1.62 | 80912.63 | 4
B30104201400 | Roof edges, aluminum, duranodic, .050" thick, 6" face | 950 |  | 0.47 | 23412.89 | 4
B30104300040 | Flashing, aluminum, no backing sides, .019" | 950 |  | 0.16 | 8037.63 | 4
B30106305200 | Gravel stop, aluminum, extruded, 4", duranodic, .050" thick | 950 |  | 0.19 | 9518.63 | 4
B3020 | Roof Openings |  |  | 1.11 | 55338.3 | 3
B30202100300 | Roof hatch, with curb, 1" fiberglass insulation, 2'-6" x 3'-0", galvanized steel, 165 lbs | 10 |  | 0.5 | 25086.75 | 4
B30202102100 | Smoke hatch, unlabeled, galvanized, 2'-6" x 3', not incl hand winch operator | 10 |  | 0.61 | 30251.55 | 4
C | Interiors |  | 17.84 | 33.43 | 1671538.75 | 1
C1010 | Partitions |  |  | 3.56 | 177937.16 | 3
C10101265400 | Metal partition, 5/8"fire rated gypsum board face, no base,3 -5/8" @ 24" OC framing, same opposite face, no insulation | 14000 |  | 1.47 | 73394.16 | 4
C10101265425 | Metal partition, 5/8"fire rated gypsum board face, no base,3 -5/8" @ 24" OC framing, same opposite face, sound attenuation insulation | 6000 |  | 0.82 | 40852.2 | 4
C10101280700 | Gypsum board, 1 face only, exterior sheathing, fire resistant, 5/8" | 36480 |  | 0.85 | 42564.5 | 4
C10101280960 | Add for the following: taping and finishing | 36480 |  | 0.42 | 21126.3 | 4
C1020 | Interior Doors |  |  | 7.23 | 361635.43 | 3
C10201022500 | Door, single leaf, wood frame, 3'-0" x 7'-0" x 1-3/8", birch, solid core | 112.18 |  | 2.28 | 114246.17 | 4
C10201022600 | Door, single leaf, kd steel frame, hollow metal, commercial quality, flush, 3'-0" x 7'-0" x 1-3/8" | 160.26 |  | 4.95 | 247389.26 | 4
C1030 | Fittings |  |  | 0.25 | 12447.44 | 3
C10301100420 | Toilet partitions, cubicles, ceiling hung, plastic laminate | 12.5 |  | 0.25 | 12447.44 | 4
C2010 | Stair Construction |  |  | 4.99 | 249721.06 | 3
C20101100720 | Stairs, steel, pan tread for conc in-fill, picket rail,12 risers w/ landing | 17.5 |  | 4.99 | 249721.06 | 4
C3010 | Wall Finishes |  |  | 1.41 | 70646.11 | 3
C30102300140 | Painting, interior on plaster and drywall, walls & ceilings, roller work, primer & 2 coats | 40000 |  | 0.74 | 36948.8 | 4
C30102300140 | Painting, interior on plaster and drywall, walls & ceilings, roller work, primer & 2 coats | 36480 |  | 0.67 | 33697.31 | 4
C3020 | Floor Finishes |  |  | 5.21 | 260670.55 | 3
C30204100080 | Carpet tile, nylon, fusion bonded, 18" x 18" or 24" x 24", 35 oz | 30000 |  | 3.39 | 169523.1 | 4
C30204101600 | Vinyl, composition tile, maximum | 15000 |  | 1 | 50143.65 | 4
C30204101720 | Tile, ceramic natural clay | 5000 |  | 0.82 | 41003.8 | 4
C3030 | Ceiling Finishes |  |  | 10.77 | 538481 | 3
C30302106000 | Acoustic ceilings, 3/4" fiberglass board, 24" x 48" tile, tee grid, suspended support | 50000 |  | 10.77 | 538481 | 4
D | Services |  | 32.68 | 61.26 | 3063049.95 | 1
D1010 | Elevators and Lifts |  |  | 14.73 | 736650 | 3
D10101108900 | Hydraulic passenger elevator, 3000 lb, 3 floors,12' story height, 2 car group,125 FPM | 5 |  | 14.73 | 736650 | 4
D2010 | Plumbing Fixtures |  |  | 2.84 | 141968.61 | 3
D20101102080 | Water closet, vitreous china, bowl only with flush valve, wall hung | 12.5 |  | 1 | 50038.44 | 4
D20102102000 | Urinal, vitreous china, wall hung | 5 |  | 0.18 | 8982.48 | 4
D20103101560 | Lavatory w/trim, vanity top, PE on CI, 20" x 18" | 10 |  | 0.29 | 14648 | 4
D20104404340 | Service sink w/trim, PE on CI,wall hung w/rim guard, 24" x 20" | 7.5 |  | 0.98 | 49235.25 | 4
D20108201920 | Water cooler, electric, wall hung, wheelchair type, 7.5 GPH | 7.5 |  | 0.38 | 19064.44 | 4
D2020 | Domestic Water Distribution |  |  | 0.44 | 22013.56 | 3
D20202501860 | Gas fired water heater, commercial, 100< F rise, 100 MBH input, 91 GPH | 2.5 |  | 0.44 | 22013.56 | 4
D2040 | Rain Water Drainage |  |  | 0.86 | 42992.88 | 3
D20402104200 | Roof drain, CI, soil,single hub, 4" diam, 10' high | 10 |  | 0.47 | 23677 | 4
D20402104240 | Roof drain, CI, soil,single hub, 4" diam, for each additional foot add | 285 |  | 0.39 | 19315.88 | 4
D3050 | Terminal & Package Units |  |  | 17.48 | 874182.5 | 3
D30501553960 | Rooftop, multizone, air conditioner, offices, 25,000 SF, 79.16 ton | 50000 |  | 17.48 | 874182.5 | 4
D4010 | Sprinklers |  |  | 3.71 | 185521.82 | 3
D40104100600 | Wet pipe sprinkler systems, steel, light hazard, 1 floor, 5000 SF | 17000 |  | 1.71 | 85402.73 | 4
D40104100720 | Wet pipe sprinkler systems, steel, light hazard, each additional floor, 5000 SF | 33000 |  | 1.77 | 88546.59 | 4
D40104108930 | Standard High Rise Accessory Package 3 story | 2.5 |  | 0.23 | 11572.5 | 4
D4020 | Standpipes |  |  | 1.3 | 65217.77 | 3
D40203101540 | Wet standpipe risers, class III, steel, black, sch 40, 4" diam pipe, 1 floor | 3 |  | 0.8 | 39952.8 | 4
D40203101560 | Wet standpipe risers, class III, steel, black, sch 40, 4" diam pipe, additional floors | 11.25 |  | 0.51 | 25264.97 | 4
D5010 | Electrical Service/Distribution |  |  | 1.96 | 97808.66 | 3
D50101200440 | Overhead service installation, includes breakers, metering, 20' conduit & wire, 3 phase, 4 wire, 120/208 V, 1000 A | 1.25 |  | 0.52 | 25965 | 4
D50102300440 | Feeder installation 600 V, including RGS conduit and XHHW wire, 1000 A | 100 |  | 0.66 | 33169.7 | 4
D50102400320 | Switchgear installation, incl switchboard, panels & circuit breaker, 120/208 V, 3 phase, 1200 A | 1.2 |  | 0.77 | 38673.96 | 4
D5020 | Lighting and Branch Wiring |  |  | 13.7 | 684753.65 | 3
D50201100640 | Receptacles incl plate, box, conduit, wire, 16.5 per 1000 SF, 2.0 W per SF, with transformer | 50000 |  | 5.15 | 257364.5 | 4
D50201350320 | Miscellaneous power, 1.2 watts | 50000 |  | 0.34 | 17059 | 4
D50201400280 | Central air conditioning power, 4 watts | 50000 |  | 0.64 | 31965 | 4
D50201452080 | Motor installation, three phase, 460 V, 15 HP motor size | 2 |  | 0.1 | 5215.45 | 4
D50202100520 | Fluorescent fixtures recess mounted in ceiling, 1.6 watt per SF, 40 FC, 10 fixtures @32watt per 1000 SF | 57500 |  | 7.46 | 373149.7 | 4
D5030 | Communications and Security |  |  | 4.24 | 211940.5 | 3
D50303101020 | Telephone wiring for offices & laboratories, 8 jacks/MSF | 37500 |  | 1.49 | 74364.75 | 4
D50309100454 | Communication and alarm systems, fire detection, addressable, 50 detectors, includes outlets, boxes, conduit and wire | 2.5 |  | 2.05 | 102309 | 4
D50309100462 | Fire alarm command center, addressable with voice, excl.wire & conduit | 2.5 |  | 0.71 | 35266.75 | 4
D50309200110 | Internet wiring, 8 data/voice outlets per 1000 S.F. | 1 |  | 0 | 0 | 4
E | Equipment & Furnishings |  | 0 | 0 | 0 | 1
E1090 | Other Equipment |  |  | 0 | 0 | 3
F | Special Construction |  | 0 | 0 | 0 | 1
G | Building Sitework |  | 0 | 0 | 0 | 1
SubTotal |  |  | 100% | $187.44 | $9,371,796.62
Contractor Fees (General Conditions,Overhead,Profit) |  |  | 25.0% | $46.86 | $2,342,949.16
Architectural Fees |  |  | 7.0% | $16.40 | $820,032.20
User Fees |  |  | 0.0% | $0.00 | $0.00
Total Building Cost |  |  |  | $250.70 | $12,534,777.98