## 24 Office 5-10 Story Steel
Uniformat | System | Componenet % of Total | Cost per S.F. | Cost | Floor Area (S.F.): | 80000
A1010 | Standard Foundations | 1.0929 | 1.8327 | 146619.6505 | Cost Per Square Foot: | 167.69
A1030 | Slab on Grade | 1.103 | 1.8497 | 147976 | Building Cost: | 13415449.91
B1010 | Floor Construction | 11.8153 | 19.8134 | 1585073.5302
B1020 | Roof Construction | 2.2104 | 3.7066 | 296530.7599
B2010 | Exterior Walls | 5.2313 | 8.7726 | 701804.3758
B2020 | Exterior Windows | 4.2717 | 7.1634 | 573071.6158
B2030 | Exterior Doors | 0.66001 | 1.1068 | 88543.125
B3010 | Roof Coverings | 1.6401 | 2.7504 | 220032.6004
B3020 | Roof Openings | 0.32793 | 0.54992 | 43993.9485
C1010 | Partitions | 2.6579 | 4.4571 | 356566.2979
C1020 | Interior Doors | 3.4553 | 5.7944 | 463550.0176
C1030 | Fittings | 0.1672 | 0.28038 | 22430.289
C2010 | Stair Construction | 3.6644 | 6.1449 | 491593.7486
C3010 | Wall Finishes | 0.71429 | 1.1978 | 95825.484
C3020 | Floor Finishes | 4.1193 | 6.9078 | 552621.5658
C3030 | Ceiling Finishes | 8.5094 | 14.2697 | 1141579.7196
D1010 | Elevators and Lifts | 14.8696 | 24.9354 | 1994829.8993
D2010 | Plumbing Fixtures | 1.6573 | 2.7791 | 222331.0912
D2020 | Domestic Water Distribution | 0.41485 | 0.69567 | 55653.816
D2040 | Rain Water Drainage | 0.2673 | 0.44825 | 35860.0517
D3010 | Energy Supply Systems | 0.82886 | 1.3899 | 111195.8347
D3020 | Heat Generating Systems | 3.4536 | 5.7914 | 463315.9781
D3030 | Cooling Generating Systems | 3.3155 | 5.5598 | 444783.339
D3040 | Distribution Systems | 5.1113 | 8.5713 | 685707.6476
D3060 | Controls & Instrumentation | 1.1052 | 1.8533 | 148261.113
D4010 | Sprinklers | 2.179 | 3.6541 | 292327.1047
D4020 | Standpipes | 1.1619 | 1.9484 | 155871.2642
D5010 | Electrical Service/Distribution | 1.0505 | 1.7616 | 140927.265
D5020 | Lighting and Branch Wiring | 10.8704 | 18.229 | 1458316.7428
D5030 | Communications and Security | 2.0741 | 3.4782 | 278253.0474
Total |  | 100 | 167.6931 | 13415446.923

## Squarefoot_Estimate
| Square Foot Cost Estimate Report |  |  | Date: | 4/22/2025
Estimate Name: | Office 5-10 Story Steel Frame
Building Type: | Office, 5-10 Story with E.I.F.S. / Rigid Steel
Location: | HELENA, MT
Story Count: | 5
Story Height (L.F.): | 12.00
Floor Area (S.F.): | 80000
Labor Type: | STD
Basement Included: | No | [5 empty] | Assembly Customization Type:
Data Release: | Year 2025 Quarter 1 | Costs are derived from a building model with basic components. | [5 empty] | Added
Cost Per Square Foot: | $167.69 | Scope differences and market conditions can cause costs to vary significantly. | [5 empty] | Partially Swapped
Building Cost: | $13,415,449.91 | [6 empty] | Fully Swapped
|  | Quantity | % of Total | Cost Per S.F. | Cost
A | Substructure |  | 2.2 | 2.78 | 222336.34 | 1
A1010 | Standard Foundations |  |  | 1.38 | 110656.34 | 3
A10101051560 | Foundation wall, CIP, 4' wall height, direct chute, .148 CY/LF, 7.2 PLF, 12" thick | 520 |  | 0.68 | 54129.92 | 4
A10101103100 | Strip footing, concrete, reinforced, load 14.8 KLF, soil bearing capacity 6 KSF, 12" deep x 32" wide | 520 |  | 0.42 | 33961.72 | 4
A10102107700 | Spread footings, 3000 PSI concrete, load 200K, soil bearing capacity 6 KSF, 6' - 0" square x 20" deep | 20 |  | 0.28 | 22564.7 | 4
A1030 | Slab on Grade |  |  | 1.4 | 111680 | 3
A10301202240 | Slab on grade, 4" thick, non industrial, reinforced | 16000 |  | 1.4 | 111680 | 4
B | Shell |  | 26.16 | 33.1 | 2648339.59 | 1
B1010 | Floor Construction |  |  | 14.95 | 1196281.91 | 3
B10102481720 | Floor, concrete, slab form, open web bar joist @ 2' OC, on W beam and wall, 25'x25' bay, 23" deep, 40 PSF superimposed load, 84 PSF total load | 64000 |  | 13.22 | 1057734.4 | 4
B10102481730 | Floor, concrete, slab form, open web bar joist @ 2' OC, on W beam and wall, 25'x25' bay, 23" deep, 40 PSF superimposed load, 84 PSF total load, for columns add | 64000 |  | 0.6 | 48167.68 | 4
B10107204050 | Fireproofing, sprayed fiber, 1.5" thick, 10" steel column, 2 hour rating, 7.9 PLF | 5548.4 |  | 1.13 | 90379.83 | 4
B1020 | Roof Construction |  |  | 2.8 | 223796.8 | 3
B10201123300 | Roof, steel joists, beams, 1.5" 22 ga metal deck, on columns, 25'x25' bay, 20" deep, 40 PSF superimposed load, 60 PSF total load | 16000 |  | 2.29 | 183469.44 | 4
B10201123400 | Roof, steel joists, beams, 1.5" 22 ga metal deck, on columns, 25'x25' bay, 20" deep, 40 PSF superimposed load, 60 PSF total load, add for column | 16000 |  | 0.5 | 40327.36 | 4
B2010 | Exterior Walls |  |  | 6.62 | 529663.68 | 3
B20101525230 | E.I.F.S., cement board sheathing, 1x8 fascia, R8 insulation, 6" metal studs, 16" O.C., 2" EPS | 24960 |  | 6.62 | 529663.68 | 4
B2020 | Exterior Windows |  |  | 5.41 | 432506.88 | 3
B20201066850 | Windows, aluminum, sliding, insulated glass, 5' x 3' | 416 |  | 5.41 | 432506.88 | 4
B2030 | Exterior Doors |  |  | 0.84 | 66825 | 3
B20301106950 | Door, aluminum & glass, with transom, narrow stile, double door, hardware, 6'-0" x 10'-0" opening | 3 |  | 0.67 | 53631 | 4
B20302203450 | Door, steel 18 gauge, hollow metal, 1 door with frame, no label, 3'-0" x 7'-0" opening | 3 |  | 0.16 | 13194 | 4
B3010 | Roof Coverings |  |  | 2.08 | 166062.34 | 3
B30101203400 | Roofing, single ply membrane, EPDM, 60 mils, loosely laid, stone ballast | 16000 |  | 0.5 | 40068.96 | 4
B30103202700 | Insulation, rigid, roof deck, extruded polystyrene, 40 PSI compressive strength, 4" thick, R20 | 16000 |  | 1.29 | 103568.16 | 4
B30104201400 | Roof edges, aluminum, duranodic, .050" thick, 6" face | 520 |  | 0.16 | 12815.48 | 4
B30104300040 | Flashing, aluminum, no backing sides, .019" | 520 |  | 0.05 | 4399.54 | 4
B30106305200 | Gravel stop, aluminum, extruded, 4", duranodic, .050" thick | 520 |  | 0.07 | 5210.2 | 4
B3020 | Roof Openings |  |  | 0.42 | 33202.98 | 3
B30202100300 | Roof hatch, with curb, 1" fiberglass insulation, 2'-6" x 3'-0", galvanized steel, 165 lbs | 6 |  | 0.19 | 15052.05 | 4
B30202102100 | Smoke hatch, unlabeled, galvanized, 2'-6" x 3', not incl hand winch operator | 6 |  | 0.23 | 18150.93 | 4
C | Interiors |  | 23.29 | 29.47 | 2357861.98 | 1
C1010 | Partitions |  |  | 3.36 | 269106.64 | 3
C10101049000 | Concrete block (CMU) partition, light weight, hollow, 6" thick, no finish, foamed in insulation | 8000 |  | 1.07 | 85278.72 | 4
C10101265400 | Metal partition, 5/8"fire rated gypsum board face, no base,3 -5/8" @ 24" OC framing, same opposite face, no insulation | 10666.67 |  | 0.7 | 55919.36 | 4
C10101265425 | Metal partition, 5/8"fire rated gypsum board face, no base,3 -5/8" @ 24" OC framing, same opposite face, sound attenuation insulation | 8000 |  | 0.68 | 54469.6 | 4
C10101280646 | Furring 1 side only, steel channels, 3/4", 24" OC | 8000 |  | 0.2 | 15893.76 | 4
C10101280700 | Gypsum board, 1 face only, exterior sheathing, fire resistant, 5/8" | 8000 |  | 0.12 | 9334.32 | 4
C10101280700 | Gypsum board, 1 face only, exterior sheathing, fire resistant, 5/8" | 24960 |  | 0.36 | 29123.08 | 4
C10101280960 | Add for the following: taping and finishing | 8000 |  | 0.06 | 4632.96 | 4
C10101280960 | Add for the following: taping and finishing | 24960 |  | 0.18 | 14454.84 | 4
C1020 | Interior Doors |  |  | 4.37 | 349849.07 | 3
C10201022600 | Door, single leaf, kd steel frame, hollow metal, commercial quality, flush, 3'-0" x 7'-0" x 1-3/8" | 226.63 |  | 4.37 | 349849.07 | 4
C1030 | Fittings |  |  | 0.21 | 16928.52 | 3
C10301100420 | Toilet partitions, cubicles, ceiling hung, plastic laminate | 17 |  | 0.21 | 16928.52 | 4
C2010 | Stair Construction |  |  | 4.64 | 371014.15 | 3
C20101100720 | Stairs, steel, pan tread for conc in-fill, picket rail,12 risers w/ landing | 26 |  | 4.64 | 371014.15 | 4
C3010 | Wall Finishes |  |  | 0.9 | 72321.12 | 3
C30102300140 | Painting, interior on plaster and drywall, walls & ceilings, roller work, primer & 2 coats | 53333.33 |  | 0.62 | 49265.07 | 4
C30102300140 | Painting, interior on plaster and drywall, walls & ceilings, roller work, primer & 2 coats | 24960 |  | 0.29 | 23056.05 | 4
C3020 | Floor Finishes |  |  | 5.21 | 417072.88 | 3
C30204100080 | Carpet tile, nylon, fusion bonded, 18" x 18" or 24" x 24", 35 oz | 48000 |  | 3.39 | 271236.96 | 4
C30204101600 | Vinyl, composition tile, maximum | 24000 |  | 1 | 80229.84 | 4
C30204101720 | Tile, ceramic natural clay | 8000 |  | 0.82 | 65606.08 | 4
C3030 | Ceiling Finishes |  |  | 10.77 | 861569.6 | 3
C30302106000 | Acoustic ceilings, 3/4" fiberglass board, 24" x 48" tile, tee grid, suspended support | 80000 |  | 10.77 | 861569.6 | 4
D | Services |  | 48.36 | 61.2 | 4896329.95 | 1
D1010 | Elevators and Lifts |  |  | 18.82 | 1505532 | 3
D10101109400 | Traction, geared passenger, 3500 lb, 8 floors, 12' story height, 2 car group, 200 FPM | 4 |  | 18.82 | 1505532 | 4
D2010 | Plumbing Fixtures |  |  | 2.1 | 167797.05 | 3
D20101102080 | Water closet, vitreous china, bowl only with flush valve, wall hung | 17 |  | 0.85 | 68052.28 | 4
D20102102000 | Urinal, vitreous china, wall hung | 6 |  | 0.13 | 10778.97 | 4
D20103101560 | Lavatory w/trim, vanity top, PE on CI, 20" x 18" | 11 |  | 0.2 | 16112.8 | 4
D20104404340 | Service sink w/trim, PE on CI,wall hung w/rim guard, 24" x 20" | 8 |  | 0.66 | 52517.6 | 4
D20108201920 | Water cooler, electric, wall hung, wheelchair type, 7.5 GPH | 8 |  | 0.25 | 20335.4 | 4
D2020 | Domestic Water Distribution |  |  | 0.53 | 42002.88 | 3
D20202502060 | Gas fired water heater, commercial, 100< F rise, 200 MBH input, 192 GPH | 3.2 |  | 0.53 | 42002.88 | 4
D2040 | Rain Water Drainage |  |  | 0.34 | 27064.19 | 3
D20402104280 | Roof drain, CI, soil,single hub, 5" diam, 10' high | 6 |  | 0.23 | 18206.85 | 4
D20402104320 | Roof drain, CI, soil,single hub, 5" diam, for each additional foot add | 119.6 |  | 0.11 | 8857.34 | 4
D3050 | Terminal & Package Units |  |  | 17.48 | 1398692 | 3
D30501553960 | Rooftop, multizone, air conditioner, offices, 25,000 SF, 79.16 ton | 80000 |  | 17.48 | 1398692 | 4
D4010 | Sprinklers |  |  | 2.76 | 220624.23 | 3
D40104100620 | Wet pipe sprinkler systems, steel, light hazard, 1 floor, 10,000 SF | 10400 |  | 0.47 | 37329.34 | 4
D40104100740 | Wet pipe sprinkler systems, steel, light hazard, each additional floor, 10,000 SF | 70400 |  | 2.18 | 174246.34 | 4
D40104108940 | Standard High Rise Accessory Package 8 story | 1 |  | 0.11 | 9048.55 | 4
D4020 | Standpipes |  |  | 1.47 | 117638.69 | 3
D40203101540 | Wet standpipe risers, class III, steel, black, sch 40, 4" diam pipe, 1 floor | 2.4 |  | 0.4 | 31962.24 | 4
D40203101560 | Wet standpipe risers, class III, steel, black, sch 40, 4" diam pipe, additional floors | 16.8 |  | 0.47 | 37729.02 | 4
D40204103650 | Fire pump, electric, with controller, 5" pump, 100 HP, 1000 GPM | 1 |  | 0.54 | 42960.7 | 4
D40204103700 | Fire pump, electric, for jockey pump system, add | 1 |  | 0.06 | 4986.73 | 4
D5010 | Electrical Service/Distribution |  |  | 1.33 | 106360.2 | 3
D50101301400 | Underground service installation, includes excavation, backfill, and compaction, 100' length, 4' depth, 3 phase, 4 wire, 277/480 volts, 800 A | 1.25 |  | 0.54 | 42901.88 | 4
D50102300200 | Feeder installation 600 V, including RGS conduit and XHHW wire, 60 A | 100 |  | 0.02 | 1906.92 | 4
D50102300280 | Feeder installation 600 V, including RGS conduit and XHHW wire, 200 A | 100 |  | 0.07 | 5497.9 | 4
D50102300400 | Feeder installation 600 V, including RGS conduit and XHHW wire, 800 A | 100 |  | 0.32 | 25336.5 | 4
D50102400540 | Switchgear installation, incl switchboard, panels & circuit breaker, 277/480 V, 800 A | 1.2 |  | 0.38 | 30717 | 4
D5020 | Lighting and Branch Wiring |  |  | 13.76 | 1100616.41 | 3
D50201100640 | Receptacles incl plate, box, conduit, wire, 16.5 per 1000 SF, 2.0 W per SF, with transformer | 80000 |  | 5.15 | 411783.2 | 4
D50201350320 | Miscellaneous power, 1.2 watts | 80000 |  | 0.34 | 27294.4 | 4
D50201400280 | Central air conditioning power, 4 watts | 80000 |  | 0.64 | 51144 | 4
D50201452080 | Motor installation, three phase, 460 V, 15 HP motor size | 4 |  | 0.13 | 10430.9 | 4
D50201550440 | Motor feeder systems, three phase, feed to 200 V 5 HP, 230 V 7.5 HP, 460 V 15 HP, 575 V 20 HP | 200 |  | 0.03 | 2279 | 4
D50201700320 | Motor connections, three phase, 200/230/460/575 V, up to 5 HP | 1 |  | 0 | 108.01 | 4
D50201700560 | Motor connections, three phase, 200/230/460/575 V, up to 100 HP | 1 |  | 0.01 | 537.38 | 4
D50202100520 | Fluorescent fixtures recess mounted in ceiling, 1.6 watt per SF, 40 FC, 10 fixtures @32watt per 1000 SF | 92000 |  | 7.46 | 597039.52 | 4
D5030 | Communications and Security |  |  | 2.63 | 210002.3 | 3
D50303101020 | Telephone wiring for offices & laboratories, 8 jacks/MSF | 60000 |  | 1.49 | 118983.6 | 4
D50309100456 | Communication and alarm systems, fire detection, addressable, 100 detectors, includes outlets, boxes, conduit and wire | 1 |  | 0.96 | 76912 | 4
D50309100462 | Fire alarm command center, addressable with voice, excl.wire & conduit | 1 |  | 0.18 | 14106.7 | 4
D50309200110 | Internet wiring, 8 data/voice outlets per 1000 S.F. | 1 |  | 0 | 0 | 4
E | Equipment & Furnishings |  | 0 | 0 | 0 | 1
E1090 | Other Equipment |  |  | 0 | 0 | 3
F | Special Construction |  | 0 | 0 | 0 | 1
G | Building Sitework |  | 0 | 0 | 0 | 1
SubTotal |  |  | 100% | $126.56 | $10,124,867.86
Contractor Fees (General Conditions,Overhead,Profit) |  |  | 25.0% | $31.64 | $2,531,216.97
Architectural Fees |  |  | 6.0% | $9.49 | $759,365.09
User Fees |  |  | 0.0% | $0.00 | $0.00
Total Building Cost |  |  |  | $167.69 | $13,415,449.91