## 25 Single Family Residence
Uniformat | System | Componenet % of Total | Cost per S.F. | Cost | Floor Area (S.F.): | 2500
A1010 | Standard Foundations | 11 | 13.9874 | 34968.6238 | Cost Per Square Foot: | 127.16
B1010 | Floor Construction | 8 | 10.1727 | 25431.7264 | Building Cost: | 317896.58
B1020 | Roof Construction | 12.5 | 15.8948 | 39737.0725
B2010 | Exterior Walls | 16 | 20.3454 | 50863.4528
B2020 | Exterior Windows | 2 | 2.5432 | 6357.9316
B2030 | Exterior Doors | 1.2 | 1.5259 | 3814.759
B3010 | Roof Coverings | 7.2 | 9.1554 | 22888.5538
B3020 | Roof Openings | 0.4 | 0.50863 | 1271.5863
C1010 | Partitions | 3.2 | 4.0691 | 10172.6906
C1020 | Interior Doors | 7.4 | 9.4097 | 23524.3469
C3010 | Wall Finishes | 4.3 | 5.4678 | 13669.5529
C3020 | Floor Finishes | 7 | 8.9011 | 22252.7606
C3030 | Ceiling Finishes | 2.1 | 2.6703 | 6675.8282
D2010 | Plumbing Fixtures | 4.8 | 6.1036 | 15259.0358
D2020 | Domestic Water Distribution | 0.9 | 1.1444 | 2861.0692
D3010 | Energy Supply Systems | 0.372 | 0.47303 | 1182.5753
D3020 | Heat Generating Systems | 1.55 | 1.971 | 4927.397
D3030 | Cooling Generating Systems | 1.488 | 1.8921 | 4730.3011
D3040 | Distribution Systems | 2.294 | 2.917 | 7292.5475
D3060 | Controls & Instrumentation | 0.496 | 0.63071 | 1576.767
D5010 | Electrical Service & Distribution | 1.4 | 1.7802 | 4450.5521
D5020 | Lighting and Branch Wiring | 4.4 | 5.595 | 13987.4495
Total |  | 100 | 127.1586 | 317896.58

## Squarefoot_Estimate
| Square Foot Cost Estimate Report |  |  | Date: | 4/22/2025
Estimate Name: | Single Family Residence
Building Type: | Average 1 Story with Wood Siding - Wood Frame
Location: | HELENA, MT
Story Count: | 1
Story Height (L.F.): | 8.00
Floor Area (S.F.): | 2500
Labor Type: | RES
Basement: | Unfinished
Data Release: | Year 2025 Quarter 1 | Costs are derived from a building model with basic components.
Cost Per Square Foot: | $127.16 | Scope differences and market conditions can cause costs to vary significantly.
Building Cost: | $317,896.58
|  | Quantity | % of Total | Cost Per S.F. | Cost
02 | Foundation |  | 17.11 | 18.92 | 47303 | 1
0204030 | Footing systems, 10" thick by 20" wide footing | 211.86 |  | 1.89 | 4717.86 | 4
0208034 | Block wall systems, 8" wall, grouted, full height | 847.46 |  | 6.44 | 16100.14 | 4
0208034 | Block wall systems, 8" wall, grouted, full height | 741.53 |  | 5.64 | 14087.62 | 4
0220034 | Floor slab systems, 4" thick slab | 2500 |  | 4.96 | 12397.38 | 4
03 | Framing |  | 20.79 | 22.99 | 57478.09 | 1
0302106 | Floor framing, wood joists, #2 or better, pine, 2" x 8", 16" OC | 2500 |  | 2.27 | 5677.33 | 4
0302112 | Floor framing, bridging, wood 1" x 3", joists 16" OC | 2500 |  | 0.33 | 828.15 | 4
0302119 | Box sills, #2 or better pine, 2" x 8" | 2500 |  | 0.33 | 831.85 | 4
0302123 | Girders, including lally columns, 3 pieces spiked together, 2" x 8" | 2500 |  | 2.51 | 6278.83 | 4
0308042 | Exterior wall framing systems, 2" x 6", 16" OC | 141.31 |  | 0.38 | 942.83 | 4
0308042 | Exterior wall framing systems, 2" x 6", 16" OC | 1491.53 |  | 3.98 | 9951.35 | 4
031204741 | Gable end roof framing systems, 2" X 10" rafters, 16" OC, 4/12 pitch | 2500 |  | 11.26 | 28142.28 | 4
0348026 | Partition framing systems, 2" x 4", 16" OC | 2222.22 |  | 1.93 | 4825.47 | 4
04 | Exterior Walls |  | 19.61 | 21.69 | 54213.59 | 1
0408034 | Wood siding systems, 1/2" x 8" beveled cedar siding, "A" grade | 141.31 |  | 0.87 | 2168.9 | 4
0408034 | Wood siding systems, 1/2" x 8" beveled cedar siding, "A" grade | 1491.53 |  | 9.16 | 22892.08 | 4
0420046 | Non-rigid insul, batts, fbgls, kraft faced, 6" thick, R19, 15" wide | 1491.53 |  | 1.07 | 2687.18 | 4
0420050 | Non-rigid insul, batts, fbgls, kraft faced, 12" thick, R38, 15" wide | 2500 |  | 2.4 | 6006.55 | 4
0428026 | Double hung window systems, builder's quality wood window 2' x 3' | 16.95 |  | 4.88 | 12204.45 | 4
0452046 | Door systems, solid core birch, flush, 3' x 6'-8" | 4 |  | 2.14 | 5361.21 | 4
0460025 | Storm door, al, combination, storm & screen, anodized, 3'-0" x 6'-8" | 4 |  | 1.16 | 2893.22 | 4
05 | Roofing |  | 5.12 | 5.66 | 14161.28 | 1
0504034 | Gable end roofing, asphalt, roof shingles, class A | 2500 |  | 5.66 | 14161.28 | 4
06 | Interiors |  | 22.85 | 25.27 | 63162.69 | 1
0604026 | Wall system, 1/2" drywall, taped & finished | 4444.44 |  | 5.52 | 13787.82 | 4
0604026 | Wall system, 1/2" drywall, taped & finished | 1491.53 |  | 1.85 | 4627.1 | 4
0608026 | 1/2" gypsum wallboard, taped & finished ceilings | 2500 |  | 2.64 | 6590.35 | 4
0620036 | Birch, flush door, hollow core, interior | 9.38 |  | 3.2 | 8006.76 | 4
0624050 | Closet door, bi-fold, pine, louvered, 6'-0" x 6'-8" | 6.25 |  | 3.28 | 8202.32 | 4
0660018 | Carpet, Olefin, 22 oz | 1000 |  | 1.13 | 2822.83 | 4
0660029 | Padding, felt, 32 oz to 56 oz, minimum | 1000 |  | 0.46 | 1150 | 4
0664030 | Resilient flooring, vinyl sheet goods, backed, .070" thick, maximum | 375 |  | 1.13 | 2814.65 | 4
0664040 | Resilient flooring, prefinished, oak, 2-1/2" wide | 1000 |  | 3.53 | 8824.41 | 4
0664048 | Resilient flooring, sleepers, treated, 16" OC, 1" x 3" | 2500 |  | 0.88 | 2196.68 | 4
0664051 | Resilient flooring, subfloor, plywood, 1/2" thick | 1500 |  | 0.92 | 2302.4 | 4
0664054 | Resilient flooring, ceramic tile, color group 2, 1" x 1" | 125 |  | 0.69 | 1720.23 | 4
0690137 | Basement stairs, open risers | 1 |  | 0.05 | 117.14 | 4
07 | Specialties |  | 3.84 | 4.25 | 10626.24 | 1
0708036 | Kitchen, average grade | 17 |  | 3.12 | 7792.62 | 4
0712036 | Sinks, stainless steel, single bowl 22" x 25" | 1 |  | 0.71 | 1763.37 | 4
0712040 | Water heater, electric, 40 gallon | 1 |  | 0.43 | 1070.25 | 4
08 | Mechanical |  | 7.06 | 7.81 | 19514.08 | 1
0812032 | Three fixture bathroom installed with vanity | 1 |  | 2.41 | 6018.12 | 4
0860101 | Furnace, gas heating only, 100 MBH, area to 1200 SF | 1 |  | 0.57 | 1433.63 | 4
0860109 | Intermittent pilot, 100 MBH furnace | 1 |  | 0.21 | 525.88 | 4
0860111 | Supply duct, rectangular, area to 1200 SF, rigid fiberglass | 2.08 |  | 0.75 | 1884.73 | 4
0860121 | Return duct, sheet metal galvanized, to 1500 SF | 2.08 |  | 1.19 | 2964.84 | 4
0860123 | Lateral ducts, flexible round 6" insulated, to 1200 SF | 2.08 |  | 1.07 | 2670.66 | 4
0860135 | Register elbows, to 1500 SF | 2.08 |  | 0.8 | 2001.39 | 4
0860137 | Floor registers, enameled steel w/damper, to 1500 SF | 2.08 |  | 0.56 | 1399.17 | 4
0860139 | Return air grille, area to 1500 SF 12" x 12" | 2.08 |  | 0.11 | 272.49 | 4
0860143 | Thermostat, manual, 1 set back | 1 |  | 0.06 | 145.91 | 4
0860147 | Plenum, heating only, 100 MBH | 1 |  | 0.08 | 197.26 | 4
09 | Electrical |  | 3.61 | 3.99 | 9972.84 | 1
0910048 | 200 amp electric service | 1 |  | 1.02 | 2551.37 | 4
0930018 | Duplex receptacles using non-metallic sheathed cable | 12.5 |  | 0.35 | 867.39 | 4
0935212 | Wiring device systems, average to 1200 S.F. | 2.08 |  | 1.9 | 4758.76 | 4
0945212 | Light fixture systems, average to 1200 S.F. | 2.08 |  | 0.72 | 1795.32 | 4
SubTotal |  |  | 100% | $110.57 | $276,431.81
Contractor Fees (General Conditions,Overhead,Profit) |  |  | 15.0% | $16.59 | $41,464.77
Architectural Fees |  |  | 0.0% | $0.00 | $0.00
User Fees |  |  | 0.0% | $0.00 | $0.00
Total Building Cost |  |  |  | $127.16 | $317,896.58
* Indicates Assemblies or Components have been customized.

## RSMeans
Uniformat | System | System % of Total | Componenet % of Total | Cost per S.F. | Cost | 276431.81
2 | Foundation | 17.11% |  | 18.92 | 47303
| Footing systems, 10" thick by 20" wide footing |  | 1.707% | 1.89 | 4717.86
| Block wall systems, 8" wall, grouted, full height |  | 5.824% | 6.44 | 16100.14
| Block wall systems, 8" wall, grouted, full height |  | 5.096% | 5.64 | 14087.62
| Floor slab systems, 4" thick slab |  | 4.485% | 4.96 | 12397.38
3 | Framing | 20.79% |  | 22.99 | 57478.09
| Floor framing, wood joists, #2 or better, pine, 2" x 8", 16" OC |  | 2.054% | 2.27 | 5677.33
| Floor framing, bridging, wood 1" x 3", joists 16" OC |  | 0.2996% | 0.33 | 828.15
| Box sills, #2 or better pine, 2" x 8" |  | 0.3009% | 0.33 | 831.85
| Girders, including lally columns, 3 pieces spiked together, 2" x 8" |  | 2.271% | 2.51 | 6278.83
| Exterior wall framing systems, 2" x 6", 16" OC |  | 0.3411% | 0.38 | 942.83
| Exterior wall framing systems, 2" x 6", 16" OC |  | 3.6% | 3.98 | 9951.35
| Gable end roof framing systems, 2" X 10" rafters, 16" OC, 4/12 pitch |  | 10.18% | 11.26 | 28142.28
| Partition framing systems, 2" x 4", 16" OC |  | 1.746% | 1.93 | 4825.47
4 | Exterior Walls | 19.61% |  | 21.69 | 54213.59
| Wood siding systems, 1/2" x 8" beveled cedar siding, "A" grade |  | 0.7846% | 0.87 | 2168.9
| Wood siding systems, 1/2" x 8" beveled cedar siding, "A" grade |  | 8.281% | 9.16 | 22892.08
| Non-rigid insul, batts, fbgls, kraft faced, 6" thick, R19, 15" wide |  | 0.9721% | 1.07 | 2687.18
| Non-rigid insul, batts, fbgls, kraft faced, 12" thick, R38, 15" wide |  | 2.173% | 2.4 | 6006.55
| Double hung window systems, builder's quality wood window 2' x 3' |  | 4.415% | 4.88 | 12204.45
| Door systems, solid core birch, flush, 3' x 6'-8" |  | 1.939% | 2.14 | 5361.21
| Storm door, al, combination, storm & screen, anodized, 3'-0" x 6'-8" |  | 1.047% | 1.16 | 2893.22
5 | Roofing | 5.123% |  | 5.66 | 14161.28
| Gable end roofing, asphalt, roof shingles, class A |  | 5.123% | 5.66 | 14161.28
6 | Interiors | 22.85% |  | 25.27 | 63162.69
| Wall system, 1/2" drywall, taped & finished |  | 4.988% | 5.52 | 13787.82
| Wall system, 1/2" drywall, taped & finished |  | 1.674% | 1.85 | 4627.1
| 1/2" gypsum wallboard, taped & finished ceilings |  | 2.384% | 2.64 | 6590.35
| Birch, flush door, hollow core, interior |  | 2.896% | 3.2 | 8006.76
| Closet door, bi-fold, pine, louvered, 6'-0" x 6'-8" |  | 2.967% | 3.28 | 8202.32
| Carpet, Olefin, 22 oz |  | 1.021% | 1.13 | 2822.83
| Padding, felt, 32 oz to 56 oz, minimum |  | 0.416% | 0.46 | 1150
| Resilient flooring, vinyl sheet goods, backed, .070" thick, maximum |  | 1.018% | 1.13 | 2814.65
| Resilient flooring, prefinished, oak, 2-1/2" wide |  | 3.192% | 3.53 | 8824.41
| Resilient flooring, sleepers, treated, 16" OC, 1" x 3" |  | 0.7947% | 0.88 | 2196.68
| Resilient flooring, subfloor, plywood, 1/2" thick |  | 0.8329% | 0.92 | 2302.4
| Resilient flooring, ceramic tile, color group 2, 1" x 1" |  | 0.6223% | 0.69 | 1720.23
| Basement stairs, open risers |  | 0.04238% | 0.05 | 117.14
7 | Specialties | 3.844% |  | 4.25 | 10626.24
| Kitchen, average grade |  | 2.819% | 3.12 | 7792.62
| Sinks, stainless steel, single bowl 22" x 25" |  | 0.6379% | 0.71 | 1763.37
| Water heater, electric, 40 gallon |  | 0.3872% | 0.43 | 1070.25
8 | Mechanical | 7.059% |  | 7.81 | 19514.08
| Three fixture bathroom installed with vanity |  | 2.177% | 2.41 | 6018.12
| Furnace, gas heating only, 100 MBH, area to 1200 SF |  | 0.5186% | 0.57 | 1433.63
| Intermittent pilot, 100 MBH furnace |  | 0.1902% | 0.21 | 525.88
| Supply duct, rectangular, area to 1200 SF, rigid fiberglass |  | 0.6818% | 0.75 | 1884.73
| Return duct, sheet metal galvanized, to 1500 SF |  | 1.073% | 1.19 | 2964.84
| Lateral ducts, flexible round 6" insulated, to 1200 SF |  | 0.9661% | 1.07 | 2670.66
| Register elbows, to 1500 SF |  | 0.724% | 0.8 | 2001.39
| Floor registers, enameled steel w/damper, to 1500 SF |  | 0.5062% | 0.56 | 1399.17
| Return air grille, area to 1500 SF 12" x 12" |  | 0.09857% | 0.11 | 272.49
| Thermostat, manual, 1 set back |  | 0.05278% | 0.06 | 145.91
| Plenum, heating only, 100 MBH |  | 0.07136% | 0.08 | 197.26
9 | Electrical | 3.608% |  | 3.99 | 9972.84
| 200 amp electric service |  | 0.923% | 1.02 | 2551.37
| Duplex receptacles using non-metallic sheathed cable |  | 0.3138% | 0.35 | 867.39
| Wiring device systems, average to 1200 S.F. |  | 1.721% | 1.9 | 4758.76
| Light fixture systems, average to 1200 S.F. |  | 0.6495% | 0.72 | 1795.32
Total |  | 0% | 100% |  | 276431.81