## Sheet1
Uniformat | System | Componenet % of Total | Cost per S.F. | Cost | Floor Area (S.F.): | 25000
A1010 | Standard Foundations | 3.4041 | 6.9844 | 174610.6652 | Cost Per Square Foot: | 205.18
A1030 | Slab on Grade | 2.275 | 4.6679 | 116696.8751 | Building Cost: | 5129444.42
B1010 | Floor Construction | 13.2584 | 27.2034 | 680084.5638
B1020 | Roof Construction | 7.6607 | 15.7181 | 392952.4846
B2010 | Exterior Walls | 8.3771 | 17.188 | 429699.3474
B2020 | Exterior Windows | 3.897 | 7.9957 | 199892.0902
B2030 | Exterior Doors | 0.7765 | 1.5932 | 39830.0813
B3010 | Roof Coverings | 2.7653 | 5.6739 | 141847.0646
B3020 | Roof Openings | 0.10738 | 0.22032 | 5507.8919
C1010 | Partitions | 3.4068 | 6.9901 | 174751.5441
C1020 | Interior Doors | 2.0126 | 4.1294 | 103235.5394
C2010 | Stair Construction | 0.93505 | 1.9185 | 47962.75
C3010 | Wall Finishes | 3.8795 | 7.9599 | 198998.1186
C3020 | Floor Finishes | 3.4197 | 7.0165 | 175412.4697
C3030 | Ceiling Finishes | 7.0204 | 14.4044 | 360109.1689
D1010 | Elevators and Lifts | 2.8393 | 5.8256 | 145640.1076
D2010 | Plumbing Fixtures | 2.4755 | 5.0791 | 126978.2777
D2020 | Domestic Water Distribution | 0.53734 | 1.1025 | 27562.7453
D2040 | Rain Water Drainage | 0.51186 | 1.0502 | 26255.7804
D3010 | Energy Supply Systems | 0.84466 | 1.733 | 43326.1601
D3020 | Heat Generating Systems | 3.5194 | 7.221 | 180525.6669
D3030 | Cooling Generating Systems | 3.3786 | 6.9322 | 173304.6402
D3040 | Distribution Systems | 5.2087 | 10.6871 | 267177.987
D3060 | Controls & Instrumentation | 1.1262 | 2.3107 | 57768.2134
D4010 | Sprinklers | 1.9766 | 4.0556 | 101390.0302
D4020 | Standpipes | 0.87389 | 1.793 | 44825.9246
D5010 | Electrical Service/Distribution | 1.624 | 3.332 | 83300.3025
D5020 | Lighting and Branch Wiring | 9.6867 | 19.8749 | 496872.5297
D5030 | Communications and Security | 2.1081 | 4.3254 | 108136.1127
D5090 | Other Electrical Systems | 0.093364 | 0.19156 | 4789.0793
Total |  | 100 | 205.1778 | 5129444.2123

## Squarefoot_Estimate
| Square Foot Cost Estimate Report |  |  | Date: | 5/20/2025
Estimate Name: | Student Union
Building Type: | College, Student Union with Face Brick & Concrete Block / Reinforced Concrete
Location: | HELENA, MT
Story Count: | 2
Story Height (L.F.): | 12.00
Floor Area (S.F.): | 25000
Labor Type: | STD
Basement Included: | No | [5 empty] | Assembly Customization Type:
Data Release: | Year 2025 Quarter 1 | Costs are derived from a building model with basic components. | [5 empty] | Added
Cost Per Square Foot: | $205.18 | Scope differences and market conditions can cause costs to vary significantly. | [5 empty] | Partially Swapped
Building Cost: | $5,129,444.42 | [6 empty] | Fully Swapped
|  | Quantity | % of Total | Cost Per S.F. | Cost
A | Substructure |  | 5.68 | 8.71 | 217800.03 | 1
A1010 | Standard Foundations |  |  | 5.22 | 130550.03 | 3
A10101051560 | Foundation wall, CIP, 4' wall height, direct chute, .148 CY/LF, 7.2 PLF, 12" thick | 457 |  | 1.9 | 47571.87 | 4
A10101102500 | Strip footing, concrete, reinforced, load 5.1 KLF, soil bearing capacity 3 KSF, 12" deep x 24" wide | 457 |  | 1.03 | 25690.48 | 4
A10102107810 | Spread footings, 3000 PSI concrete, load 300K, soil bearing capacity 6 KSF, 7' - 6" square x 25" deep | 16 |  | 1.3 | 32470.4 | 4
A10102107900 | Spread footings, 3000 PSI concrete, load 400K, soil bearing capacity 6 KSF, 8' - 6" square x 27" deep | 9 |  | 0.99 | 24817.28 | 4
A1030 | Slab on Grade |  |  | 3.49 | 87250 | 3
A10301202240 | Slab on grade, 4" thick, non industrial, reinforced | 12500 |  | 3.49 | 87250 | 4
B | Shell |  | 36.84 | 56.52 | 1412944.69 | 1
B1010 | Floor Construction |  |  | 20.34 | 508474.44 | 3
B10102033800 | Cast-in-place concrete column, 24" square, tied, 900K load, 12' story height, 567 lbs/LF, 4000PSI | 720 |  | 7.4 | 184969.44 | 4
B10102237600 | Flat plate, concrete, 10" slab, 24" column, 25'x25' bay, 125 PSF superimposed load, 250 PSF total load | 12500 |  | 12.94 | 323505 | 4
B1020 | Roof Construction |  |  | 11.75 | 293796.25 | 3
B10207257000 | Roof, concrete, beam and slab, 25'x25' bay, 40 PSF superimposed load, 20" deep beam, 9" slab, 152 PSF total load | 12500 |  | 11.75 | 293796.25 | 4
B2010 | Exterior Walls |  |  | 12.85 | 321270.54 | 3
B20101321200 | Brick wall, composite double wythe, standard face/CMU back-up, 8" thick, perlite core fill | 8226 |  | 12.85 | 321270.54 | 4
B2020 | Exterior Windows |  |  | 5.98 | 149452.03 | 3
B20202101100 | Aluminum flush tube frame, for 1/4"glass,1-3/4"x4", 5'x6' opening, no intermediate horizontals | 2742 |  | 3.48 | 87020.8 | 4
B20202202000 | Glazing panel, plate glass, 1/4" thick, clear | 2742 |  | 2.5 | 62431.23 | 4
B2030 | Exterior Doors |  |  | 1.19 | 29779.5 | 3
B20301106700 | Door, aluminum & glass, without transom, bronze finish, hardware, 3'-0" x 7'-0" opening | 4 |  | 1.19 | 29779.5 | 4
B3010 | Roof Coverings |  |  | 4.24 | 106053.88 | 3
B30101051400 | Roofing, asphalt flood coat, gravel, base sheet, 3 plies 15# asphalt felt, mopped | 12500 |  | 1.9 | 47610 | 4
B30103203090 | Insulation, rigid, roof deck, composite with 2" EPS, 1" perlite | 12500 |  | 1.52 | 38086.5 | 4
B30104201400 | Roof edges, aluminum, duranodic, .050" thick, 6" face | 457 |  | 0.45 | 11262.83 | 4
B30104300040 | Flashing, aluminum, no backing sides, .019" | 457 |  | 0.15 | 3866.52 | 4
B30106305100 | Gravel stop, aluminum, extruded, 4", mill finish, .050" thick | 457 |  | 0.21 | 5228.03 | 4
B3020 | Roof Openings |  |  | 0.16 | 4118.05 | 3
B30201105700 | Skylight, plastic domes, insulated curbs, 30 SF to 65 SF, single glazing | 60 |  | 0.16 | 4118.05 | 4
C | Interiors |  | 20.67 | 31.71 | 792874.46 | 1
C1010 | Partitions |  |  | 5.23 | 130655.36 | 3
C10101265800 | Metal partition, 5/8"fire rated gypsum board face, 1/4" sound deadening gypsum board, 2-1/2" @ 24", same opposite face, no insulation | 17857.14 |  | 5.23 | 130655.36 | 4
C1020 | Interior Doors |  |  | 3.09 | 77185.45 | 3
C10201022600 | Door, single leaf, kd steel frame, hollow metal, commercial quality, flush, 3'-0" x 7'-0" x 1-3/8" | 50 |  | 3.09 | 77185.45 | 4
C2010 | Stair Construction |  |  | 1.43 | 35860 | 3
C20101100600 | Stairs, CIP concrete, w/landing, 20 risers, with nosing | 4 |  | 1.43 | 35860 | 4
C3010 | Wall Finishes |  |  | 5.95 | 148783.64 | 3
C30102202000 | 2 coats paint on masonry with block filler | 10968 |  | 1.84 | 45976.32 | 4
C30102300140 | Painting, interior on plaster and drywall, walls & ceilings, roller work, primer & 2 coats | 17857.14 |  | 0.66 | 16495 | 4
C30102301800 | Vinyl wall covering, fabric back, medium weight | 17857.14 |  | 3.45 | 86312.32 | 4
C3020 | Floor Finishes |  |  | 5.25 | 131149.51 | 3
C30204100160 | Carpet, tufted, nylon, roll goods, 12' wide, 36 oz | 12500 |  | 2.88 | 72019.5 | 4
C30204100240 | Carpet, padding, add to above, 13.0 density | 12500 |  | 0.69 | 17343.63 | 4
C30204101600 | Vinyl, composition tile, maximum | 12500 |  | 1.67 | 41786.38 | 4
C3030 | Ceiling Finishes |  |  | 10.77 | 269240.5 | 3
C30302106000 | Acoustic ceilings, 3/4" fiberglass board, 24" x 48" tile, tee grid, suspended support | 25000 |  | 10.77 | 269240.5 | 4
D | Services |  | 36.8 | 56.46 | 1411479.45 | 1
D1010 | Elevators and Lifts |  |  | 4.36 | 108889.8 | 3
D10101108600 | Hydraulic passenger elevator, 2500 lb., 2 floor, 125 FPM | 1 |  | 4.36 | 108889.8 | 4
D2010 | Plumbing Fixtures |  |  | 3.8 | 94937.03 | 3
D20101102000 | Water closet, vitreous china, tank type, 2 piece close coupled | 14.9 |  | 0.96 | 23983.56 | 4
D20102102000 | Urinal, vitreous china, wall hung | 6.6 |  | 0.47 | 11856.87 | 4
D20103101600 | Lavatory w/trim, vanity top, PE on CI, 19" x 16" oval | 13.2 |  | 0.68 | 16955.27 | 4
D20104101880 | Kitchen sink w/trim, countertop, stainless steel, 19" x 18" single bowl | 3.15 |  | 0.23 | 5651.65 | 4
D20104404260 | Service sink w/trim, PE on CI, corner floor, 28" x 28", w/rim guard | 3.15 |  | 0.65 | 16277.31 | 4
D20107101600 | Shower, stall, baked enamel, molded stone receptor, 32" square | 3.15 |  | 0.42 | 10445.16 | 4
D20108202080 | Water cooler, electric, floor mounted, dual height, 14.3 GPH | 3.15 |  | 0.39 | 9767.21 | 4
D2020 | Domestic Water Distribution |  |  | 0.82 | 20607.66 | 3
D20202502060 | Gas fired water heater, commercial, 100< F rise, 200 MBH input, 192 GPH | 1.57 |  | 0.82 | 20607.66 | 4
D2040 | Rain Water Drainage |  |  | 0.79 | 19630.49 | 3
D20402104280 | Roof drain, CI, soil,single hub, 5" diam, 10' high | 3.15 |  | 0.38 | 9558.6 | 4
D20402104320 | Roof drain, CI, soil,single hub, 5" diam, for each additional foot add | 136 |  | 0.4 | 10071.89 | 4
D3050 | Terminal & Package Units |  |  | 21.6 | 539890 | 3
D30501554440 | Rooftop, multizone, air conditioner, schools and colleges, 25,000 SF, 95.83 ton | 25000 |  | 21.6 | 539890 | 4
D4010 | Sprinklers |  |  | 3.03 | 75805.63 | 3
D40104100620 | Wet pipe sprinkler systems, steel, light hazard, 1 floor, 10,000 SF | 12500 |  | 1.79 | 44867 | 4
D40104100740 | Wet pipe sprinkler systems, steel, light hazard, each additional floor, 10,000 SF | 12500 |  | 1.24 | 30938.63 | 4
D4020 | Standpipes |  |  | 1.34 | 33514.71 | 3
D40203101580 | Wet standpipe risers, class III, steel, black, sch 40, 6" diam pipe, 1 floor | 1.2 |  | 1.06 | 26539.2 | 4
D40203101600 | Wet standpipe risers, class III, steel, black, sch 40, 6" diam pipe, additional floors | 1.2 |  | 0.28 | 6975.51 | 4
D5010 | Electrical Service/Distribution |  |  | 2.49 | 62280.6 | 3
D50101200360 | Overhead service installation, includes breakers, metering, 20' conduit & wire, 3 phase, 4 wire, 120/208 V, 600 A | 1.25 |  | 0.53 | 13269.38 | 4
D50102300360 | Feeder installation 600 V, including RGS conduit and XHHW wire, 600 A | 100 |  | 1.17 | 29364.7 | 4
D50102400240 | Switchgear installation, incl switchboard, panels & circuit breaker, 120/208 V, 3 phase, 600 A | 1.2 |  | 0.79 | 19646.52 | 4
D5020 | Lighting and Branch Wiring |  |  | 14.86 | 371493.48 | 3
D50201100480 | Receptacles incl plate, box, conduit, wire, 8 per 1000 SF, .9 W per SF, with transformer | 25000 |  | 3.5 | 87608.75 | 4
D50201300280 | Wall switches, 2.0 per 1000 SF | 25000 |  | 0.45 | 11204.25 | 4
D50201350320 | Miscellaneous power, 1.2 watts | 25000 |  | 0.34 | 8529.5 | 4
D50201400280 | Central air conditioning power, 4 watts | 25000 |  | 0.64 | 15982.5 | 4
D50201452080 | Motor installation, three phase, 460 V, 15 HP motor size | 1 |  | 0.1 | 2607.73 | 4
D50201550440 | Motor feeder systems, three phase, feed to 200 V 5 HP, 230 V 7.5 HP, 460 V 15 HP, 575 V 20 HP | 100 |  | 0.05 | 1139.5 | 4
D50202100540 | Fluorescent fixtures recess mounted in ceiling, 2.4 watt per SF, 60 FC, 15 fixtures @ 32 watt per 1000 SF | 25000 |  | 9.78 | 244421.25 | 4
D5030 | Communications and Security |  |  | 3.23 | 80849.43 | 3
D50309100220 | Communication and alarm systems, includes outlets, boxes, conduit and wire, sound systems, 12 outlets | 0.7 |  | 0.64 | 15964.9 | 4
D50309100460 | Fire alarm command center, addressable without voice, excl. wire & conduit | 1 |  | 0.14 | 3397.5 | 4
D50309100560 | Communication and alarm systems, includes outlets, boxes, conduit and wire, intercom systems, 25 stations | 1.2 |  | 2.04 | 51051.6 | 4
D50309100960 | Communication and alarm systems, includes outlets, boxes, conduit and wire, master TV antenna systems, 12 outlets | 0.7 |  | 0.42 | 10435.43 | 4
D50309200110 | Internet wiring, 8 data/voice outlets per 1000 S.F. | 1 |  | 0 | 0 | 4
D5090 | Other Electrical Systems |  |  | 0.14 | 3580.62 | 3
D50902100240 | Generator sets, w/battery, charger, muffler and transfer switch, gas/gasoline operated, 3 phase, 4 wire, 277/480 V, 11.5 kW | 3 |  | 0.14 | 3580.62 | 4
E | Equipment & Furnishings |  | 0 | 0 | 0 | 1
E1090 | Other Equipment |  |  | 0 | 0 | 3
F | Special Construction |  | 0 | 0 | 0 | 1
G | Building Sitework |  | 0 | 0 | 0 | 1
SubTotal |  |  | 100% | $153.40 | $3,835,098.63
Contractor Fees (General Conditions,Overhead,Profit) |  |  | 25.0% | $38.35 | $958,774.66
Architectural Fees |  |  | 7.0% | $13.42 | $335,571.13
User Fees |  |  | 0.0% | $0.00 | $0.00
Total Building Cost |  |  |  | $205.18 | $5,129,444.42