## 27 Vocational School
Uniformat | System | Componenet % of Total | Cost per S.F. | Cost | Floor Area (S.F.): | 100000
A1010 | Standard Foundations | 1.7 | 3.3303 | 333026.0426 | Cost Per Square Foot: | 195.9
A1030 | Slab on Grade | 5.5 | 10.7744 | 1077437.1965 | Building Cost: | 19589767.21
B1010 | Floor Construction | 12.1 | 23.7036 | 2370361.8324
B1020 | Roof Construction | 5.2 | 10.1867 | 1018667.8949
B2010 | Exterior Walls | 9.5 | 18.6103 | 1861027.885
B2020 | Exterior Windows | 2 | 3.918 | 391795.3442
B2030 | Exterior Doors | 0.7 | 1.3713 | 137128.3705
B3010 | Roof Coverings | 2.8 | 5.4851 | 548513.4819
B3020 | Roof Openings | 0.2 | 0.3918 | 39179.5344
C1010 | Partitions | 3.8 | 7.4441 | 744411.154
C1020 | Interior Doors | 1.8 | 3.5262 | 352615.8098
C1030 | Fittings | 0.6 | 1.1754 | 117538.6033
C2010 | Stair Construction | 1.8 | 3.5262 | 352615.8098
C3010 | Wall Finishes | 3.7 | 7.2482 | 724821.3868
C3020 | Floor Finishes | 4.4 | 8.6195 | 861949.7572
C3030 | Ceiling Finishes | 7.4 | 14.4964 | 1449642.7735
D1010 | Elevators and Lifts | 1.9 | 3.7221 | 372205.577
D2010 | Plumbing Fixtures | 4.2 | 8.2277 | 822770.2228
D2020 | Domestic Water Distribution | 0.2 | 0.3918 | 39179.5344
D2040 | Rain Water Drainage | 0.5 | 0.97949 | 97948.836
D3010 | Energy Supply | 6.8 | 13.321 | 1332104.1703
D3030 | Cooling Generating Systems | 10 | 19.5898 | 1958976.721
D4010 | Sprinklers | 2.1 | 4.1139 | 411385.1114
D4020 | Standpipes | 1.1 | 2.1549 | 215487.4393
D5010 | Electrical Service/Distribution | 1 | 1.959 | 195897.6721
D5020 | Lighting and Branch Wiring | 7.7 | 15.0841 | 1508412.0752
D5030 | Communications and Security | 1.3 | 2.5467 | 254666.9737
Total |  | 100 | 195.8977 | 19589767.21

## Squarefoot_Estimate
| Square Foot Cost Estimate Report |  |  | Date: | 4/22/2025
Estimate Name: | Vocational School
Building Type: | School, Vocational with Face Brick & Concrete Block / Rigid Steel
Location: | HELENA, MT
Story Count: | 2
Story Height (L.F.): | 16.00
Floor Area (S.F.): | 100000
Labor Type: | STD
Basement Included: | No | [5 empty] | Assembly Customization Type:
Data Release: | Year 2025 Quarter 1 | Costs are derived from a building model with basic components. | [5 empty] | Added
Cost Per Square Foot: | $195.90 | Scope differences and market conditions can cause costs to vary significantly. | [5 empty] | Partially Swapped
Building Cost: | $19,589,767.21 | [6 empty] | Fully Swapped
|  | Quantity | % of Total | Cost Per S.F. | Cost
A | Substructure |  | 7.2 | 10.55 | 1054625.38 | 1
A1010 | Standard Foundations |  |  | 2.44 | 244152.88 | 3
A10101051560 | Foundation wall, CIP, 4' wall height, direct chute, .148 CY/LF, 7.2 PLF, 12" thick | 900 |  | 0.94 | 93686.4 | 4
A10101102500 | Strip footing, concrete, reinforced, load 5.1 KLF, soil bearing capacity 3 KSF, 12" deep x 24" wide | 990 |  | 0.56 | 55653.35 | 4
A10102107550 | Spread footings, 3000 PSI concrete, load 150K, soil bearing capacity 3 KSF, 7' - 6" square x 18" deep | 62.5 |  | 0.95 | 94813.13 | 4
A1030 | Slab on Grade |  |  | 8.1 | 810472.5 | 3
A10301203440 | Slab on grade, 5" thick, heavy industrial, reinforced | 50000 |  | 8.1 | 810472.5 | 4
B | Shell |  | 30.64 | 44.87 | 4487213.15 | 1
B1010 | Floor Construction |  |  | 17.73 | 1773451.34 | 3
B10102506150 | Floor, concrete, slab form, open web bar joist @ 2' OC, on W beam and column, 25'x30' bay, 29" deep, 100 PSF superimposed load, 145 PSF total load | 50000 |  | 15.06 | 1505797.5 | 4
B10102506200 | Floor, concrete, slab form, open web bar joist @ 2' OC, on W beam and column, 25'x30' bay, 29" deep, 100 PSF superimposed load, 145 PSF total load, for columns add | 50000 |  | 1.13 | 112673 | 4
B10107203650 | Fireproofing, gypsum board, fire rated, 2 layer, 1" thick, 10" steel column, 3 hour rating, 17 PLF | 3360 |  | 1.55 | 154980.84 | 4
B1020 | Roof Construction |  |  | 7.64 | 763804.5 | 3
B10201123900 | Roof, steel joists, beams, 1.5" 22 ga metal deck, on columns, 25'x30' bay, 25" deep, 40 PSF superimposed load, 60 PSF total load | 50000 |  | 6.38 | 637781.5 | 4
B10201124000 | Roof, steel joists, beams, 1.5" 22 ga metal deck, on columns, 25'x30' bay, 25" deep, 40 PSF superimposed load, 60 PSF total load, add for column | 50000 |  | 1.26 | 126023 | 4
B2010 | Exterior Walls |  |  | 9.56 | 956078.64 | 3
B20101321200 | Brick wall, composite double wythe, standard face/CMU back-up, 8" thick, perlite core fill | 24480 |  | 9.56 | 956078.64 | 4
B2020 | Exterior Windows |  |  | 4.03 | 403295.76 | 3
B20202101700 | Aluminum flush tube frame, for insulating glass, 2" x 4-1/2", 5'x6' opening, no intermediate horizontals | 4320 |  | 1.41 | 141114.96 | 4
B20202201100 | Glazing panel, insulating, 1/2" thick, 2 lites 1/8" float glass, tinted | 4320 |  | 2.62 | 262180.8 | 4
B2030 | Exterior Doors |  |  | 1.08 | 108258.75 | 3
B20301106450 | Door, aluminum & glass, without transom, wide stile, double door, hardware, 6'-0" x 7'-0" opening | 2.5 |  | 0.35 | 34695 | 4
B20302203450 | Door, steel 18 gauge, hollow metal, 1 door with frame, no label, 3'-0" x 7'-0" opening | 7.5 |  | 0.33 | 32985 | 4
B20302204400 | Door, steel 24 gauge, overhead, sectional, manual operation, 10'-0" x 10'-0" opening | 2.5 |  | 0.07 | 7000.31 | 4
B20302204600 | Door, steel 24 gauge, overhead, sectional, electric operator, 10'-0" x 10'-0" opening | 7.5 |  | 0.34 | 33578.44 | 4
B3010 | Roof Coverings |  |  | 4.4 | 439529.23 | 3
B30101203300 | Roofing, single ply membrane, EPDM, 60 mils, fully adhered | 50000 |  | 1.43 | 142710 | 4
B30103201600 | Insulation, rigid, roof deck, polyisocyanurate, 2#/CF, 2" thick | 100000 |  | 2.67 | 267024 | 4
B30104201400 | Roof edges, aluminum, duranodic, .050" thick, 6" face | 900 |  | 0.22 | 22180.64 | 4
B30104300040 | Flashing, aluminum, no backing sides, .019" | 900 |  | 0.08 | 7614.59 | 4
B3020 | Roof Openings |  |  | 0.43 | 42794.93 | 3
B30202100300 | Roof hatch, with curb, 1" fiberglass insulation, 2'-6" x 3'-0", galvanized steel, 165 lbs | 5 |  | 0.13 | 12543.38 | 4
B30202102100 | Smoke hatch, unlabeled, galvanized, 2'-6" x 3', not incl hand winch operator | 10 |  | 0.3 | 30251.55 | 4
C | Interiors |  | 23.73 | 34.76 | 3475790.11 | 1
C1010 | Partitions |  |  | 5.61 | 561487.8 | 3
C10101045500 | Concrete block (CMU) partition, light weight, hollow, 6" thick, no finish | 60000 |  | 5.61 | 561487.8 | 4
C1020 | Interior Doors |  |  | 2.57 | 257284.83 | 3
C10201022600 | Door, single leaf, kd steel frame, hollow metal, commercial quality, flush, 3'-0" x 7'-0" x 1-3/8" | 166.67 |  | 2.57 | 257284.83 | 4
C1030 | Fittings |  |  | 0.92 | 91814.47 | 3
C10301100400 | Toilet partitions, cubicles, ceiling hung, painted metal | 50 |  | 0.51 | 50820.75 | 4
C10305200240 | Chalkboards, liquid chalk type, aluminum frame & chalktrough | 2000 |  | 0.41 | 40993.72 | 4
C2010 | Stair Construction |  |  | 2.65 | 265422 | 3
C20101100740 | Stairs, steel, pan tread for conc in-fill, picket rail,16 risers w/ landing | 15 |  | 2.65 | 265422 | 4
C3010 | Wall Finishes |  |  | 5.47 | 546811.61 | 3
C30102202000 | 2 coats paint on masonry with block filler | 24480 |  | 1.03 | 102616.73 | 4
C30102300320 | Painting, masonry or concrete, latex, brushwork, primer & 2 coats | 60000 |  | 1.31 | 130589.4 | 4
C30102300340 | Painting, masonry or concrete, latex, brushwork, addition for block filler | 60000 |  | 1.21 | 120922.2 | 4
C30102300860 | Wall coatings, acrylic glazed coatings, maximum | 48000 |  | 0.84 | 84122.88 | 4
C30102301940 | Ceramic tile, thin set, 4-1/4" x 4-1/4" | 12000 |  | 1.09 | 108560.4 | 4
C3020 | Floor Finishes |  |  | 6.46 | 645879.4 | 3
C30204100160 | Carpet, tufted, nylon, roll goods, 12' wide, 36 oz | 20000 |  | 1.15 | 115231.2 | 4
C30204101120 | Terrazzo, maximum | 10000 |  | 2.97 | 296644.5 | 4
C30204101600 | Vinyl, composition tile, maximum | 70000 |  | 2.34 | 234003.7 | 4
C3030 | Ceiling Finishes |  |  | 11.07 | 1107090 | 3
C30302107400 | Acoustic ceilings, 3/4"mineral fiber, 12" x 12" tile, concealed 2" bar & channel grid, suspended support | 60000 |  | 11.07 | 1107090 | 4
D | Services |  | 38.36 | 56.19 | 5619013.06 | 1
D1010 | Elevators and Lifts |  |  | 2.72 | 272224.5 | 3
D10101108600 | Hydraulic passenger elevator, 2500 lb., 2 floor, 125 FPM | 2.5 |  | 2.72 | 272224.5 | 4
D2010 | Plumbing Fixtures |  |  | 6.21 | 621464.73 | 3
D20101102120 | Water closet, vitreous china, bowl only with flush valve, floor mount | 66 |  | 1.21 | 121203.39 | 4
D20102102000 | Urinal, vitreous china, wall hung | 33 |  | 0.59 | 59284.34 | 4
D20103102120 | Lavatory w/trim, wall hung, PE on CI, 20" x 18" | 66 |  | 1.22 | 121547.25 | 4
D20104102040 | Kitchen sink w/trim, countertop, stainless steel, 44" x 22" triple bowl | 4.22 |  | 0.11 | 10542.64 | 4
D20104404340 | Service sink w/trim, PE on CI,wall hung w/rim guard, 24" x 20" | 8.48 |  | 0.56 | 55635.83 | 4
D20107101680 | Shower, stall, baked enamel, terrazzo receptor, 36" square | 24.75 |  | 0.89 | 89276.34 | 4
D20108201880 | Water cooler, electric, wall hung, dual height, 14.3 GPH | 33 |  | 1.41 | 140848.13 | 4
D20109222240 | Bathroom, lavatory & water closet, 1 wall plumbing, share common plumbing wall* | 7.5 |  | 0.23 | 23126.81 | 4
D2020 | Domestic Water Distribution |  |  | 0.36 | 35923.15 | 3
D20202502220 | Gas fired water heater, commercial, 100< F rise, 500 MBH input, 480 GPH | 1.69 |  | 0.36 | 35923.15 | 4
D2040 | Rain Water Drainage |  |  | 0.54 | 54345.63 | 3
D20402104200 | Roof drain, CI, soil,single hub, 4" diam, 10' high | 9.9 |  | 0.23 | 23440.23 | 4
D20402104240 | Roof drain, CI, soil,single hub, 4" diam, for each additional foot add | 456 |  | 0.31 | 30905.4 | 4
D3010 | Energy Supply |  |  | 9.92 | 991852 | 3
D30105202000 | Commercial building heating system, fin tube radiation, forced hot water, 10,000 SF, 100,000 CF, total 2 floors | 60000 |  | 6.19 | 618714 | 4
D30105301920 | Commercial building heating systems, terminal unit heaters, forced hot water, 10,000 SF bldg,100,000 CF, total, 2 floors | 40000 |  | 3.73 | 373138 | 4
D3030 | Cooling Generating Systems |  |  | 14.76 | 1475920 | 3
D30301154560 | Packaged chiller, water cooled, with fan coil unit, schools and colleges, 40,000 SF, 153.33 ton | 100000 |  | 14.76 | 1475920 | 4
D4010 | Sprinklers |  |  | 3.03 | 303222.5 | 3
D40104100620 | Wet pipe sprinkler systems, steel, light hazard, 1 floor, 10,000 SF | 50000 |  | 1.79 | 179468 | 4
D40104100740 | Wet pipe sprinkler systems, steel, light hazard, each additional floor, 10,000 SF | 50000 |  | 1.24 | 123754.5 | 4
D4020 | Standpipes |  |  | 1.69 | 168709.25 | 3
D40203101580 | Wet standpipe risers, class III, steel, black, sch 40, 6" diam pipe, 1 floor | 5 |  | 1.11 | 110580 | 4
D40203101600 | Wet standpipe risers, class III, steel, black, sch 40, 6" diam pipe, additional floors | 10 |  | 0.58 | 58129.25 | 4
D5010 | Electrical Service/Distribution |  |  | 1.49 | 149125.39 | 3
D50101200400 | Overhead service installation, includes breakers, metering, 20' conduit & wire, 3 phase, 4 wire, 120/208 V, 800 A | 3.12 |  | 0.54 | 54008.44 | 4
D50102300400 | Feeder installation 600 V, including RGS conduit and XHHW wire, 800 A | 150 |  | 0.38 | 38004.75 | 4
D50102400280 | Switchgear installation, incl switchboard, panels & circuit breaker, 120/208 V, 3 phase, 800 A | 3 |  | 0.57 | 57112.2 | 4
D5020 | Lighting and Branch Wiring |  |  | 12.42 | 1242369.72 | 3
D50201100480 | Receptacles incl plate, box, conduit, wire, 8 per 1000 SF, .9 W per SF, with transformer | 100000 |  | 3.5 | 350435 | 4
D50201300280 | Wall switches, 2.0 per 1000 SF | 100000 |  | 0.45 | 44817 | 4
D50201350440 | Miscellaneous power, 2 watts | 100000 |  | 0.56 | 56357 | 4
D50201400280 | Central air conditioning power, 4 watts | 100000 |  | 0.64 | 63930 | 4
D50202100520 | Fluorescent fixtures recess mounted in ceiling, 1.6 watt per SF, 40 FC, 10 fixtures @32watt per 1000 SF | 112000 |  | 7.27 | 726830.72 | 4
D5030 | Communications and Security |  |  | 2.93 | 293412.71 | 3
D50309100220 | Communication and alarm systems, includes outlets, boxes, conduit and wire, sound systems, 12 outlets | 1.38 |  | 0.31 | 31359.63 | 4
D50309100454 | Communication and alarm systems, fire detection, addressable, 50 detectors, includes outlets, boxes, conduit and wire | 2.5 |  | 1.02 | 102309 | 4
D50309100462 | Fire alarm command center, addressable with voice, excl.wire & conduit | 2.5 |  | 0.35 | 35266.75 | 4
D50309100720 | Communication and alarm systems, includes outlets, boxes, conduit and wire, master clock systems, 10 rooms | 1.5 |  | 0.34 | 34474.65 | 4
D50309101000 | Communication and alarm systems, includes outlets, boxes, conduit and wire, master TV antenna systems, 30 outlets | 2.3 |  | 0.9 | 90002.68 | 4
D50309200102 | Internet wiring, 2 data/voice outlets per 1000 S.F. | 1 |  | 0 | 0 | 4
D5090 | Other Electrical Systems |  |  | 0.1 | 10443.48 | 3
D50902100240 | Generator sets, w/battery, charger, muffler and transfer switch, gas/gasoline operated, 3 phase, 4 wire, 277/480 V, 11.5 kW | 8.75 |  | 0.1 | 10443.48 | 4
E | Equipment & Furnishings |  | 0.07 | 0.1 | 9913.22 | 1
E1020 | Institutional Equipment |  |  | 0.1 | 9913.22 | 3
E10207200110 | Architectural equipment, laboratory equipment, counter tops, stainless steel | 100 |  | 0.1 | 9913.22 | 4
E1090 | Other Equipment |  |  | 0 | 0 | 3
F | Special Construction |  | 0 | 0 | 0 | 1
G | Building Sitework |  | 0 | 0 | 0 | 1
SubTotal |  |  | 100% | $146.47 | $14,646,554.92
Contractor Fees (General Conditions,Overhead,Profit) |  |  | 25.0% | $36.62 | $3,661,638.73
Architectural Fees |  |  | 7.0% | $12.82 | $1,281,573.56
User Fees |  |  | 0.0% | $0.00 | $0.00
Total Building Cost |  |  |  | $195.90 | $19,589,767.21