## 29 Warehouse Stl Mtl Pnl Heated
Uniformat | System | Componenet % of Total | Cost per S.F. | Cost | Floor Area (S.F.): | 10000
A1010 | Standard Foundations | 7.1635 | 9.4185 | 94184.8779 | Cost Per Square Foot: | 131.48
A1030 | Slab on Grade | 7.9827 | 10.4956 | 104956.3004 | Building Cost: | 1314790.86
B1020 | Roof Construction | 10.2658 | 13.4974 | 134973.6793
B2010 | Exterior Walls | 22.5497 | 29.6482 | 296481.5798
B2020 | Exterior Windows | 1.3122 | 1.7252 | 17252.3323
B2030 | Exterior Doors | 2.2783 | 2.9954 | 29954.3157
B3010 | Roof Coverings | 10.6007 | 13.9377 | 139377.1573
B3020 | Roof Openings | 2.7171 | 3.5725 | 35724.5181
C1010 | Partitions | 2.2181 | 2.9164 | 29163.9067
C1020 | Interior Doors | 0.62815 | 0.82588 | 8258.8485
C2010 | Stair Construction | 3.0455 | 4.0041 | 40041.4733
C3010 | Wall Finishes | 1.2259 | 1.6118 | 16117.8916
C3020 | Floor Finishes | 2.2968 | 3.0198 | 30198.2356
C3030 | Ceiling Finishes | 1.877 | 2.4679 | 24678.8813
D2010 | Plumbing Fixtures | 0.75966 | 0.99879 | 9987.8749
D2020 | Domestic Water Distribution | 0.25248 | 0.33196 | 3319.6215
D2040 | Rain Water Drainage | 0.66283 | 0.87148 | 8714.8424
D3010 | Energy Supply Systems | 0.41098 | 0.54036 | 5403.5538
D3020 | Heat Generating Systems | 1.7124 | 2.2515 | 22514.8074
D3030 | Cooling Generating Systems | 1.6439 | 2.1614 | 21614.2151
D3040 | Distribution Systems | 2.5344 | 3.3322 | 33321.9149
D3060 | Controls & Instrumentation | 0.54798 | 0.72047 | 7204.7384
D4010 | Sprinklers | 4.6917 | 6.1686 | 61685.634
D4020 | Standpipes | 0.74993 | 0.98601 | 9860.05
D5010 | Electrical Service/Distribution | 2.0203 | 2.6563 | 26562.5495
D5020 | Lighting and Branch Wiring | 5.1288 | 6.7433 | 67433.0454
D5030 | Communications and Security | 2.7232 | 3.5805 | 35804.6478
Total |  | 100 | 0.33196 | 1314791.4928

## Squarefoot_Estimate
| Square Foot Cost Estimate Report |  |  | Date: | 5/20/2025
Estimate Name: | Warehouse Storage Steel w Mtl Pnl Heated
Building Type: | Warehouse with Pre-Engineered Metal Building / Rigid Steel
Location: | HELENA, MT
Story Count: | 1
Story Height (L.F.): | 24.00
Floor Area (S.F.): | 10000
Labor Type: | STD
Basement Included: | No | [5 empty] | Assembly Customization Type:
Data Release: | Year 2025 Quarter 1 | Costs are derived from a building model with basic components. | [5 empty] | Added
Cost Per Square Foot: | $131.48 | Scope differences and market conditions can cause costs to vary significantly. | [5 empty] | Partially Swapped
Building Cost: | $1,314,790.86 | [6 empty] | Fully Swapped
|  | Quantity | % of Total | Cost Per S.F. | Cost
A | Substructure |  | 15.15 | 14.89 | 148890.6 | 1
A1010 | Standard Foundations |  |  | 7.04 | 70418.6 | 3
A10101051560 | Foundation wall, CIP, 4' wall height, direct chute, .148 CY/LF, 7.2 PLF, 12" thick | 400 |  | 4.16 | 41638.4 | 4
A10101102700 | Strip footing, concrete, reinforced, load 11.1 KLF, soil bearing capacity 6 KSF, 12" deep x 24" wide | 400 |  | 2.25 | 22486.2 | 4
A10102107410 | Spread footings, 3000 PSI concrete, load 100K, soil bearing capacity 6 KSF, 4' - 6" square x 15" deep | 11.67 |  | 0.63 | 6294 | 4
A1030 | Slab on Grade |  |  | 7.85 | 78472 | 3
A10301203360 | Slab on grade, 5" thick, non industrial, reinforced | 10000 |  | 7.85 | 78472 | 4
B | Shell |  | 49.72 | 48.88 | 488795.2 | 1
B1020 | Roof Construction |  |  | 10.09 | 100914.9 | 3
B10201242200 | Roof, steel joists, joist girder, 1.5" 22 ga metal deck, on columns, 30'x30' bay, 40 PSF superimposed load, 21.5" deep, 60 PSF total load | 10000 |  | 7.99 | 79891.5 | 4
B10201242250 | Roof, steel joists, joist girder, 1.5" 22 ga metal deck, on columns, 30'x30' bay, 40 PSF superimposed load, 21.5" deep, 60 PSF total load, add for columns | 10000 |  | 2.1 | 21023.4 | 4
B2010 | Exterior Walls |  |  | 22.17 | 221668.47 | 3
B20101464400 | Metal siding, steel, sandwich panels, factory fabricated, 2" polystyrene, stl. core, 26 ga, galvanized | 9408 |  | 16.77 | 167685.84 | 4
B20101543400 | Metal siding support, 18' building height, 20 PSF wind load, 30' column spacing | 9408 |  | 4.21 | 42055.17 | 4
B20101543500 | Metal siding support, 18' building height, 20 PSF wind load, 30' column spacing, wind columns | 9408 |  | 1.19 | 11927.46 | 4
B2020 | Exterior Windows |  |  | 1.29 | 12898.94 | 3
B20201066650 | Windows, aluminum, sliding, standard glass, 5' x 3' | 12.8 |  | 1.29 | 12898.94 | 4
B2030 | Exterior Doors |  |  | 2.24 | 22395.75 | 3
B20301106950 | Door, aluminum & glass, with transom, narrow stile, double door, hardware, 6'-0" x 10'-0" opening | 0.33 |  | 0.6 | 5959 | 4
B20302203450 | Door, steel 18 gauge, hollow metal, 1 door with frame, no label, 3'-0" x 7'-0" opening | 1.33 |  | 0.59 | 5864 | 4
B20302204650 | Door, steel 24 gauge, overhead, sectional, electric operator, 12'-0" x 12'-0" opening | 2 |  | 1.06 | 10572.75 | 4
B3010 | Roof Coverings |  |  | 10.42 | 104207.22 | 3
B30101203400 | Roofing, single ply membrane, EPDM, 60 mils, loosely laid, stone ballast | 10000 |  | 2.5 | 25043.1 | 4
B30103202700 | Insulation, rigid, roof deck, extruded polystyrene, 40 PSI compressive strength, 4" thick, R20 | 10000 |  | 6.47 | 64730.1 | 4
B30104201400 | Roof edges, aluminum, duranodic, .050" thick, 6" face | 400 |  | 0.99 | 9858.06 | 4
B30106305100 | Gravel stop, aluminum, extruded, 4", mill finish, .050" thick | 400 |  | 0.46 | 4575.96 | 4
B3020 | Roof Openings |  |  | 2.67 | 26709.92 | 3
B30202100300 | Roof hatch, with curb, 1" fiberglass insulation, 2'-6" x 3'-0", galvanized steel, 165 lbs | 1 |  | 0.25 | 2508.68 | 4
B30202102100 | Smoke hatch, unlabeled, galvanized, 2'-6" x 3', not incl hand winch operator | 8 |  | 2.42 | 24201.24 | 4
C | Interiors |  | 11.29 | 11.1 | 110997.56 | 1
C1010 | Partitions |  |  | 2.18 | 21804.79 | 3
C10101045500 | Concrete block (CMU) partition, light weight, hollow, 6" thick, no finish | 288 |  | 0.27 | 2695.14 | 4
C10101265400 | Metal partition, 5/8"fire rated gypsum board face, no base,3 -5/8" @ 24" OC framing, same opposite face, no insulation | 512 |  | 0.27 | 2684.13 | 4
C10101280700 | Gypsum board, 1 face only, exterior sheathing, fire resistant, 5/8" | 9408 |  | 1.1 | 10977.16 | 4
C10101280960 | Add for the following: taping and finishing | 9408 |  | 0.54 | 5448.36 | 4
C1020 | Interior Doors |  |  | 0.62 | 6174.84 | 3
C10201022600 | Door, single leaf, kd steel frame, hollow metal, commercial quality, flush, 3'-0" x 7'-0" x 1-3/8" | 4 |  | 0.62 | 6174.84 | 4
C2010 | Stair Construction |  |  | 2.99 | 29937.55 | 3
C20101100680 | Stairs, steel, grate type w/nosing & rails, 20 risers, with landing | 2 |  | 2.99 | 29937.55 | 4
C3010 | Wall Finishes |  |  | 1.21 | 12050.76 | 3
C30102202000 | 2 coats paint on masonry with block filler | 576 |  | 0.24 | 2414.51 | 4
C30102300140 | Painting, interior on plaster and drywall, walls & ceilings, roller work, primer & 2 coats | 1024 |  | 0.09 | 945.89 | 4
C30102300140 | Painting, interior on plaster and drywall, walls & ceilings, roller work, primer & 2 coats | 9408 |  | 0.87 | 8690.36 | 4
C3020 | Floor Finishes |  |  | 2.26 | 22578.12 | 3
C30204100940 | Concrete topping, hardeners, metallic additive, minimum | 4500 |  | 0.58 | 5795.51 | 4
C30204100960 | Concrete topping, hardeners, metallic additive, maximum | 4500 |  | 1.34 | 13439.7 | 4
C30204101600 | Vinyl, composition tile, maximum | 1000 |  | 0.33 | 3342.91 | 4
C3030 | Ceiling Finishes |  |  | 1.85 | 18451.5 | 3
C30302107400 | Acoustic ceilings, 3/4"mineral fiber, 12" x 12" tile, concealed 2" bar & channel grid, suspended support | 1000 |  | 1.85 | 18451.5 | 4
D | Services |  | 23.84 | 23.43 | 234337.84 | 1
D2010 | Plumbing Fixtures |  |  | 0.75 | 7467.57 | 3
D20101102080 | Water closet, vitreous china, bowl only with flush valve, wall hung | 0.67 |  | 0.27 | 2668.72 | 4
D20102102000 | Urinal, vitreous china, wall hung | 0.33 |  | 0.06 | 598.83 | 4
D20103102040 | Lavatory w/trim, wall hung, PE on CI, 18" x 15" | 0.67 |  | 0.12 | 1164.48 | 4
D20104404340 | Service sink w/trim, PE on CI,wall hung w/rim guard, 24" x 20" | 0.33 |  | 0.22 | 2188.23 | 4
D20108201920 | Water cooler, electric, wall hung, wheelchair type, 7.5 GPH | 0.33 |  | 0.08 | 847.31 | 4
D2020 | Domestic Water Distribution |  |  | 0.25 | 2481.96 | 3
D20202501780 | Gas fired water heater, commercial, 100< F rise, 75.5 MBH input, 63 GPH | 0.33 |  | 0.25 | 2481.96 | 4
D2040 | Rain Water Drainage |  |  | 0.65 | 6515.77 | 3
D20402102120 | Roof drain, DWV PVC, 5" diam, 10' high | 1.67 |  | 0.32 | 3245.85 | 4
D20402106320 | Roof drain, steel galv sch 40 threaded, 5" diam piping, for each additional foot add | 40 |  | 0.33 | 3269.92 | 4
D3020 | Heat Generating Systems |  |  | 5.85 | 58453.38 | 3
D30201089000 | Warehouse ventilization with heat system 24,000 CFM Supply and Exhaust | 0.36 |  | 5.85 | 58453.38 | 4
D3050 | Terminal & Package Units |  |  | 0.89 | 8880.15 | 3
D30501503880 | Rooftop, single zone, air conditioner, offices, 3,000 SF, 9.50 ton | 1000 |  | 0.89 | 8880.15 | 4
D4010 | Sprinklers |  |  | 4.61 | 46120.1 | 3
D40104102250 | Wet pipe sprinkler systems, grooved steel, black, sch 40 pipe, ordinary hazard, 1 floor, 10,000 SF | 10000 |  | 4.61 | 46120.1 | 4
D4020 | Standpipes |  |  | 0.74 | 7372 | 3
D40203101580 | Wet standpipe risers, class III, steel, black, sch 40, 6" diam pipe, 1 floor | 0.33 |  | 0.74 | 7372 | 4
D5010 | Electrical Service/Distribution |  |  | 1.99 | 19859.85 | 3
D50101200280 | Overhead service installation, includes breakers, metering, 20' conduit & wire, 3 phase, 4 wire, 120/208 V, 200 A | 1 |  | 0.32 | 3191 | 4
D50102300280 | Feeder installation 600 V, including RGS conduit and XHHW wire, 200 A | 50 |  | 0.27 | 2748.95 | 4
D50102400200 | Switchgear installation, incl switchboard, panels & circuit breaker, 120/208 V, 3 phase, 400 A | 1 |  | 1.39 | 13919.9 | 4
D5020 | Lighting and Branch Wiring |  |  | 5.04 | 50417.23 | 3
D50201100360 | Receptacles incl plate, box, conduit, wire, 5 per 1000 SF, .6 watts per SF | 10000 |  | 0.76 | 7564.6 | 4
D50201300200 | Wall switches, 1.0 per 1000 SF | 5000 |  | 0.14 | 1432.7 | 4
D50201350200 | Miscellaneous power, to .5 watts | 10000 |  | 0.15 | 1523.4 | 4
D50201400240 | Central air conditioning power, 3 watts | 1000 |  | 0.06 | 642.25 | 4
D50202100500 | Fluorescent fixtures recess mounted in ceiling, 0.8 watt per SF, 20 FC, 5 fixtures @32 watt per 1000 SF | 9000 |  | 2.95 | 29477.43 | 4
D50202100540 | Fluorescent fixtures recess mounted in ceiling, 2.4 watt per SF, 60 FC, 15 fixtures @ 32 watt per 1000 SF | 1000 |  | 0.98 | 9776.85 | 4
D5030 | Communications and Security |  |  | 2.68 | 26769.83 | 3
D50309100456 | Communication and alarm systems, fire detection, addressable, 100 detectors, includes outlets, boxes, conduit and wire | 0.33 |  | 2.56 | 25637.33 | 4
D50309100460 | Fire alarm command center, addressable without voice, excl. wire & conduit | 0.33 |  | 0.11 | 1132.5 | 4
E | Equipment & Furnishings |  | 0 | 0 | 0 | 1
E1090 | Other Equipment |  |  | 0 | 0 | 3
F | Special Construction |  | 0 | 0 | 0 | 1
G | Building Sitework |  | 0 | 0 | 0 | 1
SubTotal |  |  | 100% | $98.30 | $983,021.20
Contractor Fees (General Conditions,Overhead,Profit) |  |  | 25.0% | $24.58 | $245,755.30
Architectural Fees |  |  | 7.0% | $8.60 | $86,014.36
User Fees |  |  | 0.0% | $0.00 | $0.00
Total Building Cost |  |  |  | $131.48 | $1,314,790.86